## SelectG
|  |  | MOS Selection Guide | [21 empty] | 2025-02-21
Part No. | Status | Package Type | Configuration | MOSFET Type | VDS (V) | VGS (V) | Vth (V) | RDS(ON) (mΩ) max. at VGS= |  |  |  | Ciss (pF) | Coss (pF) | Crss (pF) | Qg (nC) |  | Qgs (nC) | Qgd (nC) | Rg W | EAS (mJ) | ID (A) |  |  |  | PD(W) |  |  | ESD Diode | Schokkty Diode
[8 empty] | 10V | 4.5V | 2.5V | 1.8V |  |  |  | 10V | 4.5V |  |  |  |  | Tc=25℃ | Tc=100℃ | TA=25℃ | TA=70℃ | Tc=25℃ | TA=25℃ | TA=70℃
PWFB9596 | MP | CSP 4ball | Com. Dual | N+N | 24 | ±12 | 0.4/0.7/1.2 | - | 26/31 | 37/47 | - | - | - | - | 10.4 | - | 0.7 | 4.3 | - | - | 5.5 | 3.5 | - | - | 1.5 | - | - | O | X
PWEF25D2S | MP | SimCSP | Com. Dual | N+N | 24 | ±12 | 0.4/0.8/1.2 | - | 38/46 | 51/66 | - | 310 | 70 | 35 | 17 | - | 1.3 | 13.6 | - | - | - | - | 6 | 4.8 | - | 2 | - | O | X
PDEB2310L | MP | DFN2X2-6 | Single | N | 20 | ±10 | 0.3/0.6/1 | - | 10/13 | 11.5/15.5 | 15/21 | 1020 | 160 | 110 | - | 16.9 | 1.1 | 4 | 2 | - | - | - | 9.9 | 7.9 | - | 2.01 | - | O | X
PDB3912L | MP | DFN2X2-6 | Single | N | 30 | ±20 | 1.2/1.6/2.5 | 15.5/19 | 20.5/27 | - | - | 490 | 80 | 55 | 5.2 | - | 0.6 | 2 | 2.2 | - | - | - | 8 | 6.4 | - | 2 | - | X | X
PDB3910L | MP | DFN2X2-6 | Single | N | 30 | ±20 | 1.2/1.8/2.5 | 10.2/13 | 13.3/18 | - | - | 750 | 120 | 90 | 10.7 | - | 1.7 | 2.5 | 2.8 | 13 | - | - | 10 | 8 | - | 2.01 | - | X | X
PDEB39G2BL | MP | DFN2X2-6 | Single | N | 30 | ±20 | 1.2/1.6/2.5 | 7.1/8.5 | 10/13 | - | - | 680 | 507 | 27 | 13 | 6.3 | 1.1 | 2.2 | 1.5 | - | - | - | 11 | 8.8 | - | 2 | - | O | X
PDB49B4L | MP | DFN2X2-6 | Single | N | 40 | 20/-12 | 1.2/1.6/2.5 | 13/16 | 20/26.5 | - | - | 450 | 190 | 15 | 5.6 | - | 0.8 | 1.8 | 2.1 | - | - | - | 8 | 6.4 | - | 2 | - | X | X
PDB6988L-5 | MP | DFN2X2-6 | Single | N | 65 | 20/-12 | 1.2/1.6/2.5 | 14.5/17.4 | 24/31 | - | - | 653 | 192 | 27 | 10.9 | - | 1.5 | 4.4 | 0.8 | - | - | - | 7 | 5.6 | - | 2 | - | X | X
PDEB09F0BL | Engineer sample | DFN2X2-6 | Single | N | 100 | ±20 | 1.2/1.6/2.5 | 36/43 | 48/62 | - | - | 360 | 80 | 6 | 7 | 4 | 0.7 | 2 | 0.4 | 20 | - | - | 4 | 2.5 | - | 2 | - | O | X
PDB2309L | MP | DFN2X2-6 | Single | P | -20 | ±10 | 0.3/0.6/1 | - | 22/28 | 27/37 | 33/45 | 1440 | 155 | 115 | - | 16.1 | 1.8 | 3.8 | - | - | 8.5 | 5.4 | - | - | 3.3 | - | - | X | X
PDB3909L | MP | DFN2X2-6 | Single | P | -30 | ±20 | 1.2/1.6/2.2 | 25/30 | 35/46 | - | - | 757 | 122 | 88 | - | 8 | 3.3 | 2.3 | - | 39.2 | 12 | 7.6 | 6.1 | 4.8 | 7.1 | - | - | X | X
PDB3911L | MP | DFN2X2-6 | Single | P | -30 | ±20 | 1.2/1.6/2.2 | 45/55 | 65/85 | - | - | 560 | 55 | 40 | - | 5.1 | 2 | 2.2 | - | - | - | - | 4.7 | 3.8 | - | 2.01 | - | X | X
PDB4909CL | MP | DFN2X2-6 | Single | P | -40 | ±20 | 1.2/1.6/2.5 | 40/48 | 60/78 | - | - | 825 | 68 | 50 | 13 | - | 1.5 | 3.1 | - | 31 | - | - | 5 | 3.2 | - | 2 | - | X | X
PDB1216E | MP | DFN2X2-6 | Com. Dual | N+N | 12 | ±8 | 0.3/0.6/1 | - | 19/23 | 26/34 |  | 370 | 60 | 48 | - | 7 | 0.7 | 1.8 | - | - | - | - | 6 | 4.8 | - | 1.25 | - | X | X
PDB2216S | MP | DFN2X2-6 | Dual | N+N | 20 | ±10 | 0.4/0.6/1 | - | 28/34 | 36/47 | 51/66 | 280 | 50 | 45 | - | 3.2 | 0.5 | 1.3 | - | - | - | - | 4.8 | 3.8 | - | 1.25 | - | X | X
PDB3814S | MP | DFN2X2-6 | Dual | N+N | 30 | ±20 | 1.2/1.5/2.5 | 22/30 | 35/46 | - | - | 333 | 52 | 43 | 5.1 | - | 0.4 | 2.2 | 0.95 | - | - | - | 5 | 4 | - | 1.25 | - | X | X
PDB0854S | MP | DFN2X2-6 | Dual | N+N | 100 | ±20 | 1.2/1.8/2.5 | 330/390 | 350/420 | - | - | 345 | 9.3 | 4.3 | 9 | - | 2.3 | 1.1 | 2.8 | - | - | - | 1.2 | 0.96 | - | 1.25 | - | X | X
PDB2213S | MP | DFN2X2-6 | Dual | P+P | -20 | ±10 | 0.4/0.6/1 | - | 41/49 | 55/72 | 75/100 | 540 | 80 | 75 | - | 6.4 | 0.9 | 1.6 | - | - | - | - | 4 | 3.2 | - | 1.25 | - | X | X
PDB2215S | MP | DFN2X2-6 | Dual | P+P | -20 | ±10 | 0.3/0.6/1 | - | 76/90 | 100/125 | 131/170 | 350 | 65 | 50 | - | 4.8 | 0.5 | 1.9 | - | - | - | - | 3 | 2.4 | - | 1.25 | - | X | X
PDB2114S | MP | DFN2X2-6 | Dual | N+P | 20 | ±10 | 0.4/0.6/1 | - | 18/22 | 23/30 | 31/40 | 490 | 90 | 70 | - | 5.3 | 0.5 | 1.8 | - | - | - | - | 6 | 4.8 | - | 1.25 | - | X | X
PDB2114S | MP | DFN2X2-6 | Dual | N+P | -20 | ±10 | 0.4/0.6/1 | - | 41/49 | 54/70 | 76/99 | 540 | 80 | 75 | - | 6.4 | 0.9 | 1.6 | - | - | - | - | 4 | 3.2 | - | 1.25 | - | X | X
PDB2116S | MP | DFN2X2-6 | Dual | N+P | 20 | ±10 | 0.3/0.6/1 | - | 30/40 | 42/55 | 55/70 | 315 | 50 | 40 | - | 5.8 | 0.6 | 1.5 | - | - | 3.8 | 2.3 | - | - | 1.25 | - | - | X | X
PDB2116S | MP | DFN2X2-6 | Dual | N+P | -20 | ±10 | 0.3/0.6/1 | - | 82/100 | 125/140 | 197/230 | 350 | 65 | 50 | - | 4.8 | 0.5 | 1.9 | - | - | 2.5 | 1.5 | - | - | 1.25 | - | - | X | X
PDB6986BLS-5 | Engineer sample | DFN2X2S-6 | Single | N | 65 | ±20 | 1.2/1.6/2.5 | 6.9/8.3 | 10.5/13.6 | - | - | 820 | 340 | 24 | 15.3 | - | 2.4 | 5.4 | 0.8 | 45 | - | - | 10 | 8 | - | 2 | - | X | X
PDB0986BLS | Engineer sample | DFN2X2S-6 | Single | N | 100 | ±20 | 1.2/1.6/2.5 | 17/20 | 22/29 | - | - | 690 | 135 | 6 | 12.5 | - | 1.5 | 4.3 | 0.8 | 51 | - | - | 7 | 5.6 | - | 2 | - | X | X
PDEB2210Q | MP | DFN2X3-6 | Com. Dual | N+N | 20 | ±10 | 0.3/0.6/1 | - | 8.6/10.3 | 10.2/13 | 12.7/16.5 | 1020 | 160 | 110 | - | 16.9 | 1.1 | 4 | 2 | - | - | - | 8.4 | 6.7 | - | 1.56 | - | O | X
PDEB2594Q | MP | DFN2X3-6 | Com. Dual | N+N | 20 | ±12 | 0.5/0.65/1.5 | - | 8/9.6 | 10.5/13.6 | - | 1514 | 178 | 145 | - | 13.8 | 2.1 | 4.5 | - | - | - | - | 24 | 19.2 | 13.6 | - | - | O | X
PDEB25A6Q | MP | DFN2X3-6 | Com. Dual | N+N | 20 | ±12 | 0.5/0.75/1.5 | - | 5.6/6.7 | 7.4/9.6 | - | 780 | 237 | 90 | - | 19.9 | 2.3 | 8.2 | - | - | 32 | 20.2 | - | - | 20 | - | - | O | X
PDEB25F4CQ | MP | DFN2X3-6 | Com. Dual | N+N | 20 | ±12 | 0.5/0.75/1.5 | - | 5/5.9 | 6.7/8.7 | - | 440 | 220 | 56 | - | 19 | 1.6 | 4.8 | - | - | 30 | 19 | 11.5 | 9 | 10.2 | 1.56 | - | O | X
PMEB2516Q | MP | DFN2X3-6 | Com. Dual | N+N | 20 | ±12 | 0.5/0.72/1.5 | - | 6/8.2 | 8.2/11 | - | 1350 | 185 | 160 | - | 15 | 2.8 | 4.4 | - | - | 20 | 12.7 | 10 | 8 | 10.8 | 1.56 | - | O | X
PDB2116M | MP | DFN2X3-8 | Dual | N+P | 20 | ±10 | 0.3/0.6/1 | - | 30/40 | 42/55 | 55/70 | 315 | 50 | 40 | - | 5.8 | 0.6 | 1.5 | - | - | 3.8 | 2.3 | - | - | 1.25 | - | - | X | X
PDB2116M | MP | DFN2X3-8 | Dual | N+P | -20 | ±10 | 0.3/0.6/1 | - | 65/90 | 85/130 | 120/180 | 350 | 65 | 50 | - | 4.8 | 0.5 | 1.9 | - | - | 2.5 | 1.5 | - | - | 1.25 | - | - | X | X
PDEB3907U | MP | DFN3X3 | Single | P | -30 | ±20 | 1.2/1.6/2.5 | 16/20 | 28/37 | - | - | 1250 | 160 | 90 | - | 11 | 3.4 | 4.2 | - | - | 30 | 19 | - | - | 27 | - | - | O | X
PDEB25A6N | MP | DFN3X3 | Com. Dual | N+N | 20 | ±12 | 0.5/0.75/1.5 | - | 5.1/6.1 | 6.6/8.8 | - | 780 | 237 | 90 | - | 19.9 | 2.3 | 8.2 | - | - | 40 | 25.3 | - | - | 27 | - | - | O | X
PDEB2594P | MP | DFN3X3 | Com. Dual | N+N | 20 | ±12 | 0.5/0.65/1.5 | - | 6.7/8 | 9.2/12 | - | 1514 | 178 | 145 | - | 13.8 | 2.1 | 4.5 | - | - | 24 | 15 | 12.5 | 10 | 27 | 2 | - | O | X
PMEB2516P | MP | DFN3X3 | Com. Dual | N+N | 20 | ±12 | 0.5/0.75/1.5 | - | 5/6 | 6.5/8.6 | - | 780 | 237 | 90 | - | 19.9 | 2.3 | 8.2 | - | - | 40 | 25.3 | - | - | 27 | - | - | O | X
PDB25F4CP | Engineer sample | DFN3X3 | Com. Dual | N+N | 20 | ±12 | 0.5/0.75/1.5 | - | 4.5/5.4 | 5.9/7.7 | - | 1620 | 245 | 220 | - | 20.5 | 1.6 | 6 | - | - | 40 | 25.3 | 15 | 12 | 15 | 2 | - | X | X
PDEB25F4CP | MP | DFN3X3 | Com. Dual | N+N | 20 | ±12 | 0.5/0.75/1.5 | - | 4.5/5.4 | 5.9/7.7 | - | 440 | 220 | 56 | - | 19 | 1.6 | 4.8 | - | - | 40 | 25.3 | 15 | 12 | 15 | 2 | - | O | X
PDB3810H | MP | DFN3X3 | Asym. Dual | N+N | 30 | ±20 | 1.2/1.6/2.5 | 8.5/10.5 | 11/14 | - | - | 620 | 85 | 60 | 15.6 | - | 2.3 | 3 | 2.8 | 13 | 19.5 | 12.3 | 10.8 | 6.8 | 27 | - | - | X | X
PDB3812H | MP | DFN3X3 | Asym. Dual | N+N | 30 | ±20 | 1.2/1.6/2.5 | 14/17 | 20/26 | - | - | 465 | 65 | 50 | 5.2 | - | 0.6 | 2 | 2 | 24 | 20 | 12.5 | - | - | 14 | - | - | X | X
PDEB38G2BH | MP | DFN3X3 | Asym. Dual | N+N | 30 | ±20 | 1.2/1.6/2.5 | 5.7/6.8 | 8.6/11.2 | - | - | 680 | 507 | 27 | 13 | 6.3 | 1.1 | 2.2 | 1.5 | 45 | 40 | 25 | 13 | - | 18 | - | - | O | X
PDB39E4CZ | MP | DFN3.3X3.3 | Single | N | 40 | ±20 | 1.2/1.6/2.5 | 2.3/2.8 | 3/3.9 | - | - | 3750 | 510 | 440 | 62 | - | 11.5 | 13.5 | 2 | 245 | 120 | 77 | - | - | 70 | - | - | X | X
PDB49E8BZ | MP | DFN3.3X3.3 | Single | N | 40 | ±20 | 1.2/1.6/2.5 | 1.75/2.1 | 2.8/3.6 | - | - | 2950 | 1100 | 58 | 52 | - | 8.3 | 14 | 0.9 | 259 | 130 | 83 | - | - | 75 | - | - | X | X
PDB49E8BHZ | Engineer sample | DFN3.3X3.3 | Single | N | 40 | ±20 | 2/3/4 | 2/2.4 | - | - | - | 2650 | 1130 | 50 | 38 | - | 13 | 12 | 0.95 | 312 | 120 | 76 | - | - | 75 | - | - | X | X
PDB0976BZ | MP | DFN3.3X3.3 | Single | N | 100 | ±20 | 1.2/1.6/2.5 | 6.8/8.1 | 8.5/11 | - | - | 1990 | 370 | 10 | 39.1 | - | 4.4 | 12.3 | 1.2 | 174 | 60 | 38 | - | - | 77 | - | - | X | X
PDB39E3CZ | MP | DFN3.3X3.3 | Single | P | -30 | ±20 | 1.2/1.6/2.5 | 5.1/6 | 7.4/9.6 | - | - | 3980 | 520 | 360 | 63 | - | 13 | 9.5 | - | 218 | 80 | 51 | - | - | 70 | - | - | X | X
PDB0997BZ | MP | DFN3.3X3.3 | Single | P | -100 | ±20 | 1.2/1.6/2.5 | 34/41 | 44/57 | - | - | 1300 | 340 | 12 | 22 | 11 | 1 | 4.4 | - | 180 | 25 | 16 | - | - | 71 | - | - | X | X
PDB39G8BZS | MP | DFN3.3X3.3S | Single | N | 30 | ±20 | 1.2/1.6/2.5 | 1.4/1.8 | 2.15/2.8 | - | - | 3500 | 2330 | 45 | 61 | 30 | 6.7 | 9.8 | 1.3 | 281 | 140 | 89 | - | - | 72 | - | - | X | X
PDB6976BZS-5 | Engineer sample | DFN3.3X3.3S | Single | N | 65 | ±20 | 1.2/1.6/2.5 | 2.5/3 | 3.7/4.8 | - | - | 2400 | 840 | 37 | 52 | - | 7 | 18 | 1.4 | 218 | 105 | 66 | - | - | 77 | - | - | X | X
PDB6978BZS-5 | Engineer sample | DFN3.3X3.3S | Single | N | 65 | ±20 | 1.2/1.6/2.5 | 2/2.4 | 2.9/3.8 | - | - | 2940 | 980 | 60 | 58 | 31 | 4.7 | 13.5 | 1.5 | 281 | 120 | 76 | - | - | 84 | - | - | X | X
PDB3006HX4H | MP | DFN5X6 | 4 IN 1 | N+N+N+N | 30 | ±20 | 1.2/1.6/2.5 | 4.7/5.5 | 6.3/8.5 | - | - | 1160 | 200 | 180 | 24.6 | - | 1.85 | 6.8 | 2.5 | 88 | 64 | 40.5 | - | - | 36.7 | - | - | X | X
PDB3008HX4H | MP | DFN5X6 | 4 IN 1 | N+N+N+N | 30 | ±20 | 1.2/1.6/2.5 | 6.5/8 | 9.5/12 | - | - | 850 | 133 | 78 | 16.7 | - | 4.5 | 1.3 | 2.7 | 45 | 45 | 28.5 | - | - | 27.2 | - | - | X | X
PDB3010HX4H | MP | DFN5X6 | 4 IN 1 | N+N+N+N | 30 | ±20 | 1.2/1.8/2.5 | 8.4/10.2 | 11.6/15 | - | - | 620 | 85 | 60 | 16.5 | - | 2.3 | 3 | 2.8 | 13 | 35 | 22 | - | - | 21.5 | - | - | X | X
PDB3012HX4H | MP | DFN5X6 | 4 IN 1 | N+N+N+N | 30 | ±20 | 1.2/1.6/2.5 | 12.8/16 | 17.6/23 | - | - | 370 | 70 | 50 | 5.2 | - | 0.6 | 2 | 2.2 | 18 | 25 | 15.8 | - | - | 16.9 | - | - | X | X
PDB3008HF6H | MP | DFN6X6 | 6 IN 1 | N+N+N+N+N+N | 30 | ±20 | 1.2/1.6/2.5 | 7/8.5 | 10/13 | - | - | 850 | 133 | 78 | 16.7 | - | 4.5 | 1.3 | 2.7 | 45 | 42 | 26.6 | - | - | 24.7 | - | - | X | X
PDB3012HF6H | MP | DFN6X6 | 6 IN 1 | N+N+N+N+N+N | 30 | ±20 | 1.2/1.6/2.5 | 13.5/18 | 18.5/24 | - | - | 370 | 70 | 50 | 5.2 | - | 0.6 | 2 | 2.2 | 18 | 23 | 14.5 | - | - | 15.4 | - | - | X | X
PJB14N65ND | MP | DFN8X8 | Single | N | 650 | ±30 | 2/3/4 | 270/320 | - | - | - | 910 | 28 | 1.1 | 27 | - | 5.5 | 8 | 7 | 290 | 14 | 8.8 | - | - | 38 | - | - | X | X
PJB20N65ND | MP | DFN8X8 | Single | N | 650 | ±30 | 2/3/4 | 160/190 | - | - | - | 1400 | 55 | 1.3 | 47 | - | 5 | 14 | 8 | 420 | 20 | 12.5 | - | - | 160 | - | - | X | X
PDB40B8AF6H | MP | DFN10X10 | 6 IN 1 | N+N+N+N+N+N | 40 | 20/-12 | 2/2.8/4 | 1.8/2.2 | - | - | - | 3310 | 1090 | 100 | 58.4 | - | 14.3 | 12 | - | 320 | 150 | 95 | - | - | 86 | - | - | X | X
PDEC2594F | MP | PPAK2X5 | Com. Dual | N+N | 20 | ±12 | 0.5/0.65/1.5 | - | 8/9.6 | 10.3/13.4 | - | 1514 | 178 | 145 | - | 13.8 | 2.1 | 4.5 | - | - | 20 | 12.6 | - | - | 27 | - | - | O | X
PDEC2210K | MP | PPAK2.8X2.9 | Com. Dual | N+N | 20 | ±10 | 0.3/0.6/1 | - | 11/14 | 12.5/16 | 15.5/20 | 1020 | 160 | 110 | - | 16.9 | 1.1 | 4 | 2 | - | - | - | 8.6 | 6.8 | - | 1.67 | - | O | X
PDEC2209K | MP | PPAK2.8X2.9 | Com. Dual | P+P | -20 | ±10 | 0.3/0.6/1 | - | 28/33 | 37/45 | 49/65 | 1440 | 155 | 115 | - | 16.1 | 1.8 | 3.8 | - | - | - | - | 5.6 | 4.5 | - | 1.67 | - | O | X
PDC3710LS | MP | PPAK2.8X2.9 | Dual | N+P | 30 | ±20 | 1.2/1.6/2.5 | 11.7/14 | 15/20 | - | - | 710 | 100 | 80 | 11 | - | 1.4 | 2.7 | 3.2 | - | - | - | 10 | 8 | - | 2.5 | - | X | X
PDC3710LS | MP | PPAK2.8X2.9 | Dual | N+P | -30 | ±20 | 1.2/1.6/2.5 | 30/36 | 44/57 | - | - | 800 | 110 | 75 | 11 | - | 1.5 | 2.5 | 19 | - | - | - | 6 | 4.8 | - | 2.5 | - | X | X
PDC3712LS | MP | PPAK2.8X2.9 | Dual | N+P | 30 | ±20 | 1.2/1.6/2.5 | 16/19 | 22/28 | - | - | 465 | 65 | 50 | 5.2 | - | 0.6 | 2 | 2 | - | - | - | 8 | 6.4 | - | 2.5 | - | X | X
PDC3712LS | MP | PPAK2.8X2.9 | Dual | N+P | -30 | ±20 | 1.2/1.6/2.5 | 40/48 | 60/78 | - | - | 510 | 70 | 50 | 6.2 | - | 1 | 1.6 | - | - | - | - | 5 | 4 | - | 2.5 | - | X | X
PDC2604Z | MP | PPAK3X3 | Single | N | 20 | ±12 | 0.3/0.65/1 | - | 2.8/3.5 | 3.5/4.5 | 5/7 | 3870 | 580 | 340 | - | 52 | 6.6 | 13.8 | 1.3 | - | 80 | 51 | - | - | 66 | - | - | X | X
PDC2604CZ | Engineer sample | PPAK3X3 | Single | N | 20 | ±12 | 0.3/0.65/1 | - | 2.2/2.65 | 2.8/3.65 | 4.7/6.6 | 3870 | 580 | 340 | - | 52 | 6.6 | 13.8 | 1.3 | - | 80 | 51 | - | - | 66 | - | - | X | X
PDC2306AZ | MP | PPAK3X3 | Single | N | 20 | ±10 | 0.3/0.6/1 | - | 3.8/4.6 | 4.7/5.8 | 6.2/8 | 1920 | 280 | 180 | - | 29.8 | 2.7 | 9 | - | - | 70 | 44 | - | - | 44.6 | - | - | X | X
PDC2306Z | MP | PPAK3X3 | Single | N | 20 | ±10 | 0.3/0.6/1 | - | 4.1/4.9 | 5/6.5 | 6.6/8.6 | 2500 | 300 | 230 | - | 25 | 3.6 | 6 | - | 120 | 65 | 41 | - | - | 45 | - | - | X | X
PDEC2310Z | MP | PPAK3X3 | Single | N | 20 | ±10 | 0.3/0.6/1 | - | 8/10 | 9.5/12 | 12/17 | 1020 | 160 | 110 | - | 16.9 | 1.1 | 4 | 2 | - | 30 | 19 | - | - | 26 | - | - | O | X
PDC2364CZ | MP | PPAK3X3 | Single | N | 20 | ±10 | 0.4/0.6/1 | - | 2.6/3.1 | 3.1/4 | - | 3400 | 430 | 400 | - | 39 | 4.4 | 12 | 1.3 | 157 | 80 | 51 | - | - | 51 | - | - | X | X
PDC2944CZ-5 | MP | PPAK3X3 | Single | N | 25 | ±20 | 1.2/1.6/2.5 | 5/6 | 7.8/10 | - | - | 890 | 165 | 135 | 15.4 | - | 1.8 | 4.8 | 1.2 | 48 | 50 | 32 | - | - | 29 | - | - | X | X
PDC2956CZ-5 | MP | PPAK3X3 | Single | N | 25 | ±20 | 1.2/1.6/2.5 | 4.2/5 | 6.2/8 | - | - | 1180 | 210 | 170 | 21 | - | 2.6 | 6 | 4 | 76 | 60 | 38 | - | - | 33 | - | - | X | X
PDC3904Z | MP | PPAK3X3 | Single | N | 30 | ±20 | 1.2/1.6/2.5 | 2.9/3.8 | 4.3/5.5 | - | - | 2200 | 280 | 177 | - | 24 | 4.2 | 13 | 2 | 125 | 80 | 51 | - | - | 66 | - | - | X | X
PDC3906Z | MP | PPAK3X3 | Single | N | 30 | ±20 | 1.2/1.6/2.5 | 4.8/6 | 6.7/9 | - | - | 1160 | 200 | 180 | - | 11.1 | 1.85 | 6.8 | 2.5 | 88 | 60 | 38 | - | - | 45 | - | - | X | X
PDEC3906Z | MP | PPAK3X3 | Single | N | 30 | ±20 | 1.2/1.6/2.5 | 4.5/5.5 | 6/7.8 | - | - | 1210 | 190 | 100 | - | 10.9 | 2.6 | 4.9 | 2.5 | 88 | 60 | 38 | - | - | 45 | - | - | O | X
PDC3908Z | MP | PPAK3X3 | Single | N | 30 | ±20 | 1.2/1.6/2.5 | 6.5/7.8 | 9.2/12 | - | - | 850 | 133 | 78 | - | 7.5 | 1.3 | 4.5 | 2.7 | 45 | 48 | 30 | - | - | 35 | - | - | X | X
PDC3908AZ | MP | PPAK3X3 | Single | N | 30 | ±20 | 1.2/1.6/2.5 | 5.7/7.2 | 8.4/11.5 | - | - | 850 | 133 | 78 | 11.4 | - | 2.1 | 2.5 | 2.4 | 45 | 54 | 34 | - | - | 34.7 | - | - | X | X
PDEC3908Z | MP | PPAK3X3 | Single | N | 30 | ±20 | 1.2/1.6/2.5 | 6.2/8.5 | 9/13 | - | - | 750 | 150 | 110 | - | 7.5 | 1.3 | 4.5 | 2.7 | 45 | 48 | 30 | - | - | 35 | - | - | O | X
PDC3910Z | MP | PPAK3X3 | Single | N | 30 | ±20 | 1.2/1.8/2.5 | 9.4/12 | 13/18 | - | - | 620 | 85 | 60 | - | 7.4 | 2.3 | 3 | 2.8 | 13 | 35 | 22 | - | - | 27 | - | - | X | X
PDC3912Z | MP | PPAK3X3 | Single | N | 30 | ±20 | 1.2/1.6/2.5 | 14/18 | 20/28 | - | - | 345 | 55 | 32 | - | 4.1 | 1 | 2.1 | 3.2 | 14 | 25 | 16 | - | - | 21 | - | - | X | X
PDC3944CZ | MP | PPAK3X3 | Single | N | 30 | ±20 | 1.2/1.6/2.5 | 6.6/7.9 | 9.2/12 | - | - | 900 | 130 | 110 | 15 | - | 1.8 | 4 | 2 | 45 | 45 | 28.5 | - | - | 30 | - | - | X | X
PDC3956CZ | MP | PPAK3X3 | Single | N | 30 | ±20 | 1.2/1.6/2.5 | 5.2/6.2 | 7/9 | - | - | 1180 | 170 | 130 | 19 | - | 2.5 | 5 | 2 | 65 | 50 | 32 | - | - | 33 | - | - | X | X
PDC3964Z | MP | PPAK3X3 | Single | N | 30 | ±20 | 1/1.6/2.5 | 3.6/4.5 | 4.9/6.4 | - | - | 1910 | 300 | 230 | 34.6 | - | 5.5 | 6.8 | 1.14 | 115 | 64 | 40 | - | - | 44.6 | - | - | X | X
PDC3964CZ | MP | PPAK3X3 | Single | N | 30 | ±20 | 1/1.6/2.5 | 3.1/3.7 | 4.4/5.7 | - | - | 1910 | 300 | 230 | 34.8 | - | 4.4 | 8.4 | 1.5 | 115 | 72 | 45.5 | - | - | 44.6 | - | - | X | X
PDC39F2BZ | MP | PPAK3X3 | Single | N | 30 | ±20 | 1.2/1.7/2.5 | 2.2/2.6 | 3.8/5 | - | - | 1870 | 1380 | 18 | 24 | - | 5.8 | 4.5 | 1 | 151 | 90 | 57 | - | - | 51 | - | - | X | X
PDEC39F6BZ | MP | PPAK3X3 | Single | N | 30 | ±20 | 1.2/1.6/2.5 | 3.7/4.5 | 5.8/7.5 | - | - | 840 | 620 | 10 | 11 | - | 1.9 | 2.6 | 1.3 | 60 | 60 | 38 | - | - | 30.5 | - | - | O | X
PDEC39G2BZ | MP | PPAK3X3 | Single | N | 30 | ±20 | 1.2/1.6/2.5 | 4.9/5.9 | 7.9/10.5 | - | - | 680 | 507 | 27 | 13 | 6.3 | 1.1 | 2.2 | 1.5 | 45 | 50 | 32 | - | - | 27 | - | - | O | X
PDEC39G4BZ | MP | PPAK3X3 | Single | N | 30 | ±20 | 1.2/1.6/2.5 | 3.3/3.9 | 4.8/6.2 | - | - | 1200 | 800 | 60 | 23 | 12 | 2 | 5.5 | 1.3 | 68 | 70 | 45 | - | - | 37 | - | - | O | X
PDEC39I8BZ | Engineer sample | PPAK3X3 | Single | N | 30 | ±20 | 1.2/1.6/2.5 | 6.6/7.9 | 10/13 | - | - | 440 | 320 | 23 | 9.1 | 4.6 | 0.7 | 1.8 | 0.5 | 24 | 35 | 22 | - | - | 21.5 | - | - | O | X
PDC4904Z | MP | PPAK3X3 | Single | N | 40 | ±20 | 1/1.6/2.5 | 4.2/5.5 | 5.3/7 | - | - | 2410 | 233 | 152 | - | 25 | 6.4 | 12.1 | 1.6 | - | 70 | 44.3 | - | - | 52 | - | - | X | X
PDC4906Z | MP | PPAK3X3 | Single | N | 40 | ±20 | 1.2/1.8/2.5 | 7.4/9 | 10.6/13.5 | - | - | 1220 | 130 | 55 | 19.7 | - | 2.8 | 5.1 | 2.2 | 76 | 35 | 22.1 | - | - | 44 | - | - | X | X
PDC4964Z | MP | PPAK3X3 | Single | N | 40 | ±20 | 1.2/1.6/2.5 | 5.7/6.9 | 7/9 | - | - | 1780 | 185 | 150 | 32 | - | 4 | 10 | 1.4 | 76 | 60 | 38 | - | - | 51 | - | - | X | X
PDC49B4Z | MP | PPAK3X3 | Single | N | 40 | 20/-12 | 1.2/1.6/2.5 | 11/13 | 17/22 | - | - | 495 | 310 | 13.5 | 6.9 | - | 1.3 | 3 | 2 | 29 | 30 | 19 | - | - | 26 | - | - | X | X
PDC40B4Z | MP | PPAK3X3 | Single | N | 40 | 20/-12 | 1.2/1.6/2.5 | 6/7.2 | 9.6/12.5 | - | - | 930 | 380 | 30 | 13.7 | - | 2.2 | 3.7 | 1 | 65 | 45 | 28 | - | - | 33 | - | - | X | X
PDC6904Z | MP | PPAK3X3 | Single | N | 60 | ±20 | 1.2/1.6/2.2 | 10/12 | 12/15 | - | - | 2100 | 165 | 80 | 39.2 | - | 5.9 | 8.8 | 1.6 | 61 | 42 | 26 | - | - | 52 | - | - | X | X
PDC6906Z | MP | PPAK3X3 | Single | N | 60 | ±20 | 1.2/1.8/2.2 | 17/21 | 20/24 | - | - | 1110 | 110 | 60 | 28 | - | 3.5 | 6.5 | 2.2 | 42 | 33 | 20 | - | - | 44.6 | - | - | X | X
PDC6956Z | MP | PPAK3X3 | Single | N | 60 | ±20 | 1.2/1.6/2.5 | 25/30 | 29/38 | - | - | 1300 | 60 | 46 | 19 | - | 2.8 | 4.3 | 2.9 | 31 | 20 | 12.6 | - | - | 33 | - | - | X | X
PDC6964Z | MP | PPAK3X3 | Single | N | 60 | ±20 | 1.2/1.7/2.5 | 13/15 | 16/19 | - | - | 1515 | 120 | 76 | 27 | - | 4.2 | 2.6 | 1.8 | 45 | 35 | 22 | - | - | 46 | - | - | X | X
PDC6982Z-5 | MP | PPAK3X3 | Single | N | 65 | 20/-12 | 1/1.6/2.5 | 6/7.2 | 9.6/12.5 | - | - | 1910 | 520 | 30 | 34.7 | - | 4.9 | 11.1 | 1.2 | 140 | 58 | 37 | - | - | 61.2 | - | - | X | X
PDC6982BZ-5 | MP | PPAK3X3 | Single | N | 65 | ±20 | 1.2/1.6/2.5 | 4.1/4.9 | 6.2/8.1 | - | - | 1675 | 322 | 14 | 36 | - | 4.7 | 13.5 | 1.2 | 140 | 75 | 47 | - | - | 61.2 | - | - | X | X
PDC6982BHZ-5 | Engineer sample | PPAK3X3 | Single | N | 65 | ±20 | 2/3/4 | 4.3/5.2 | - | - | - | 1900 | 890 | 17 | 34 | - | 7.4 | 13 | 1.2 | 180 | 70 | 44 | - | - | 61.2 | - | - | X | X
PDC6986Z-5 | MP | PPAK3X3 | Single | N | 65 | 20/-12 | 1/1.6/2.5 | 9/10.8 | 16.3/19.5 | - | - | 945 | 275 | 26 | 15.3 | - | 2.4 | 5.4 | 0.3 | 51.2 | 48 | 30.4 | - | - | 42 | - | - | X | X
PDC6986BZ-5 | MP | PPAK3X3 | Single | N | 65 | ±20 | 1.2/1.6/2.5 | 6.9/8.3 | 10.5/13.6 | - | - | 975 | 280 | 30 | 16.6 | - | 1.8 | 6.5 | 0.8 | 45 | 46 | 29.1 | - | - | 42 | - | - | X | X
PDC6988Z-5 | MP | PPAK3X3 | Single | N | 65 | 20/-12 | 1/1.6/2.5 | 12.6/16 | 23/30 | - | - | 653 | 192 | 27 | 10.9 | - | 1.5 | 4.4 | 0.3 | 9.1 | 35 | 22 | - | - | 33.8 | - | - | X | X
PDC69C6BZ-5 | MP | PPAK3X3 | Single | N | 65 | ±20 | 1.2/1.6/2.5 | 5.8/6.8 | 8.5/11 | - | - | 1080 | 430 | 30 | 24 | - | 1.9 | 5 | 1 | 88 | 65 | 42 | - | - | 62 | - | - | X | X
PDEC69F0DZ-5 | Engineer sample | PPAK3X3 | Single | N | 65 | ±20 | 1.2/1.6/2.5 | 13/16 | 19/25 | - | - | 440 | 160 | 11 | 10 | 5.3 | 0.7 | 2.6 | 0.4 | 31 | 30 | 19 | - | - | 32 | - | - | O | X
PDC8982BZ | MP | PPAK3X3 | Single | N | 80 | ±20 | 1.2/1.6/2.5 | 5.8/7 | 8.6/11 | - | - | 1720 | 350 | 10.5 | 31 | - | 4 | 9.5 | 1.1 | 125 | 60 | 38 | - | - | 60 | - | - | X | X
PDC0956Z | MP | PPAK3X3 | Single | N | 100 | ±20 | 1.2/1.6/2.5 | 90/115 | 95/120 | - | - | 1400 | 60 | 35 | 20 | - | 3.2 | 3.6 | 2 | 6 | 10 | 6.3 | - | - | 29.8 | - | - | X | X
PDC0982Z | MP | PPAK3X3 | Single | N | 100 | 20/-12 | 1/1.5/2.5 | 11.3/13.6 | 16.7/22 | - | - | 1640 | 240 | 4 | 27.8 | - | 3.5 | 8.8 | 1.14 | 115 | 48 | 30 | - | - | 61 | - | - | X | X
PDC0982BZ | MP | PPAK3X3 | Single | N | 100 | ±20 | 1.2/1.6/2.5 | 9.8/11.8 | 13/16.8 | - | - | 1450 | 215 | 8 | 26.1 | - | 6.5 | 5.3 | 1.04 | 115 | 48 | 30 | - | - | 61 | - | - | X | X
PDC0982BHZ | Engineer sample | PPAK3X3 | Single | N | 100 | ±20 | 2/3/4 | 9.8/11.8 | - | - | - | 1180 | 250 | 2.2 | 15.4 | - | 3.9 | 4.6 | 1 | 125 | 45 | 28.5 | - | - | 61 | - | - | X | X
PDC0986BZ | MP | PPAK3X3 | Single | N | 100 | ±20 | 1.2/1.6/2.5 | 17/20 | 22/29 | - | - | 690 | 135 | 6 | 12.5 | - | 1.5 | 4.3 | 0.8 | 51 | 28 | 17.7 | - | - | 44 | - | - | X | X
PDC0988Z | MP | PPAK3X3 | Single | N | 100 | 20/-12 | 1/1.6/2.5 | 32/38 | 49/63 | - | - | 553 | 181 | 30 | 8 | - | 2.1 | 2.3 | 0.8 | 34 | 16 | 10 | - | - | 32.5 | - | - | X | X
PDC09C6BZ | MP | PPAK3X3 | Single | N | 100 | ±20 | 1.2/1.6/2.5 | 13/16 | 17/22 | - | - | 850 | 190 | 6.5 | 14.5 | - | 1.5 | 4.8 | 0.9 | 72 | 35 | 22 | - | - | 52 | - | - | X | X
PDC09C6BHZ | MP | PPAK3X3 | Single | N | 100 | ±20 | 2/3/4 | 14.5/17.4 | - | - | - | 865 | 175 | 6 | 11.4 | - | 2.6 | 4 | 0.9 | 76 | 35 | 22 | - | - | 52 | - | - | X | X
PDEC09F0BZ | Engineer sample | PPAK3X3 | Single | N | 100 | ±20 | 1.2/1.6/2.5 | 32/38 | 46/60 | - | - | 360 | 80 | 6 | 7 | 4 | 0.7 | 2 | 0.4 | 20 | 16 | 10 | - | - | 29.5 | - | - | O | X
PDC15N15Z | Engineer sample | PPAK3X3 | Single | N | 150 | ±20 | 2/3/4 | 145/175 | - | - | - | 660 | 39 | 24 | 14.7 | - | 2.5 | 5.2 | - | - | 11 | 7 | - | - | 58 | - | - | X | X
PDC30N15BHZ | MP | PPAK3X3 | Single | N | 150 | ±20 | 2.5/3.5/4.5 | 36/43 | - | - | - | 835 | 75 | 7 | 17.4 | - | 2.7 | 6.1 | 0.8 | 29 | 20 | 12.5 | - | - | 63 | - | - | X | X
PDC2603Z | MP | PPAK3X3 | Single | P | -20 | ±12 | 0.3/0.6/1.0 | - | 6/8 | 8/11 | 11/16 | 4060 | 520 | 400 | - | 44.4 | 7.2 | 10.2 | - | - | 60 | 38 | - | - | 62.5 | - | - | X | X
PDC2305Z | MP | PPAK3X3 | Single | P | -20 | ±10 | 0.3/0.6/1.0 | - | 12/15 | 15/20 | 20/26 | 2320 | 280 | 175 | - | 27 | 2.4 | 5.3 | - | - | 26 | 15 | - | - | 44 | - | - | X | X
PDC2363CZ | MP | PPAK3X3 | Single | P | -20 | ±10 | 0.3/0.6/1.0 | - | 6.9/8.3 | 9.4/12 | 14/18 | 3300 | 420 | 370 | - | 30 | 4.7 | 9 | 5 | 157 | 55 | 35 | - | - | 51 | - | - | X | X
PDC3903Z | MP | PPAK3X3 | Single | P | -30 | ±20 | 1.2/1.6/2.5 | 7.1/8.5 | 11.5/14 | - | - | 3300 | 410 | 280 | - | 35 | 10.8 | 10.6 | 8.5 | - | 50 | 32 | - | - | 59 | - | - | X | X
PDC3903AZ | MP | PPAK3X3 | Single | P | -30 | ±20 | 1.2/1.4/2.5 | 6.8/8.2 | 9.5/12.5 | - | - | 3300 | 410 | 280 | - | 35 | 10.8 | 10.6 | 8.5 | - | 55 | 34 | - | - | 59 | - | - | X | X
PDC3905Z | MP | PPAK3X3 | Single | P | -30 | ±20 | 1.2/1.6/2.5 | 13/15 | 22/25 | - | - | 1730 | 180 | 125 | - | 14.6 | 4.1 | 6.3 | - | - | 30 | 19 | - | - | 23 | - | - | X | X
PDC3907Z | MP | PPAK3X3 | Single | P | -30 | ±20 | 1.2/1.6/2.5 | 14.5/18 | 23/30 | - | - | 1250 | 160 | 90 | - | 11 | 3.4 | 4.2 | - | 54 | 30 | 19 | - | - | 27 | - | - | X | X
PDEC3907Z | MP | PPAK3X3 | Single | P | -30 | ±20 | 1.2/1.6/2.5 | 16/20 | 26/35 | - | - | 1250 | 160 | 90 | - | 11 | 3.4 | 4.2 | - | - | 30 | 19 | - | - | 27 | - | - | O | X
PDC3909Z | Engineer sample | PPAK3X3 | Single | P | -30 | ±20 | 1.2/1.6/2.2 | 24/29 | 35/46 | - | - | 757 | 122 | 88 | 17.8 | - | 3.3 | 2.3 | - | 39.2 | 20 | 12.5 | - | - | 27 | - | - | X | X
PDC3963CZ | MP | PPAK3X3 | Single | P | -30 | ±20 | 1.2/1.6/2.5 | 8.4/10 | 13.6/17.7 | - | - | 2020 | 305 | 245 | 34 | - | 5.2 | 7.9 | - | 125 | 45 | 28.5 | - | - | 46 | - | - | X | X
PDC4903Z | MP | PPAK3X3 | Single | P | -40 | ±20 | 1.0/1.6/2.5 | 11.3/14 | 15.6/21 | - | - | 2757 | 240 | 137 | - | 22.2 | 8.2 | 8.8 | - | 130 | 38 | 24 | - | - | 52 | - | - | X | X
PDC4963Z | MP | PPAK3X3 | Single | P | -40 | ±20 | 1.2/1.6/2.5 | 12/15 | 17/22 | - | - | 2070 | 225 | 170 | 37 | - | 5.1 | 8.6 | 6.8 | 100 | 40 | 25 | - | - | 52 | - | - | X | X
PDC6907Z | MP | PPAK3X3 | Single | P | -60 | ±20 | 1.2/1.6/2.2 | 54/68 | 72/85 | - | - | 870 | 70 | 42 | 16.4 | - | 2.8 | 3.6 | 16 | 31 | 12 | 7.6 | - | - | 33.8 | - | - | X | X
PDC0903Z | MP | PPAK3X3 | Single | P | -100 | ±20 | 1.2/1.6/2.5 | 75/90 | 80/105 | - | - | 2750 | 89 | 58 | 42 | 22 | 5.5 | 6.4 | - | 54 | 16 | 10 | - | - | 62.5 | - | - | X | X
PDC02P15Z | MP | PPAK3X3 | Single | P | -150 | ±20 | 2/3/4 | 650/780 | - | - | - | 403 | 31 | 18 | 4.4 | - | 0.7 | 1.5 | 30 | 11.5 | 2 | 1.3 | - | - | 7.8 | - | - | X | X
PDEC2210V | MP | PPAK3X3 | Dual | N+N | 20 | ±10 | 0.3/0.6/1 | - | 10/12 | 11.4/14.5 | 15/20 | 1020 | 160 | 110 | - | 16.9 | 1.1 | 4 | 2 | - | 30 | 19 | - | - | 26 | - | - | O | X
PDC3808V | MP | PPAK3X3 | Dual | N+N | 30 | ±20 | 1.2/1.6/2.5 | 9/12 | 13/16 | - | - | 680 | 150 | 70 | - | 7.5 | 1.3 | 4.5 | 2.7 | 45 | 42 | 27 | - | - | 35 | - | - | X | X
PDC3810V | MP | PPAK3X3 | Dual | N+N | 30 | ±20 | 1.2/1.8/2.5 | 10/13 | 14/18 | - | - | 620 | 85 | 60 | - | 7.4 | 2.3 | 3 | 2.8 | 13 | 35 | 22 | - | - | 27 | - | - | X | X
PDC3812V | MP | PPAK3X3 | Dual | N+N | 30 | ±20 | 1.2/1.5/2.5 | 17/20 | 23/30 | - | - | 345 | 55 | 32 | - | 4.1 | 1 | 2.1 | 3.2 | 14 | 20 | 13 | - | - | 20 | - | - | X | X
PDC3844CV | MP | PPAK3X3 | Dual | N+N | 30 | ±20 | 1.2/1.6/2.5 | 8.5/10.2 | 11/14.5 | - | - | 900 | 130 | 110 | 15 | - | 1.8 | 4 | 2 | 45 | 30 | 19 | - | - | 22 | - | - | X | X
PDC0810V | MP | PPAK3X3 | Dual | N+N | 100 | ±20 | 1.2/1.8/2.5 | 160/200 | 170/210 | - | - | 820 | 35 | 20 | 13.4 | - | 2.9 | 1.7 | 1.3 | - | 7.8 | 4.9 | - | - | 27.1 | - | - | X | X
PDC0854V | MP | PPAK3X3 | Dual | N+N | 100 | ±20 | 1.2/1.8/2.5 | 290/350 | 300/360 | - | - | 492 | 27 | 15 | 9 | - | 2.3 | 1.1 | 2.8 | - | 5.1 | 3.2 | 1.6 | 1.28 | 20.1 | - | - | X | X
PDC02N15V | MP | PPAK3X3 | Dual | N+N | 150 | ±20 | 1.2/1.8/2.5 | 380/480 | - | - | - | 350 | 34 | 26 | 8.1 | - | 2 | 2.7 | 2 | - | 2 | 1.25 | - | - | 27.1 | - | - | X | X
PDC2207CV | MP | PPAK3X3 | Dual | P+P | -20 | ±10 | 0.3/0.6/1 | - | 14.5/17.5 | 19.5/24.5 | 26/34 | 1670 | 220 | 120 | - | 19.5 | 2 | 3.6 | - | - | 25 | 16 | - | - | 22 | - | - | X | X
PDC2209V | MP | PPAK3X3 | Dual | P+P | -20 | ±10 | 0.3/0.6/1 | - | 28/33 | 37/45 | 49/65 | 1440 | 155 | 115 | - | 16.1 | 1.8 | 3.8 | - | - | 7.5 | 4.5 | - | - | 25 | - | - | X | X
PDC3809V | Engineer sample | PPAK3X3 | Dual | P+P | -30 | ±20 | 1.2/1.5/2.5 | 25/30 | 38/49 | - | - | 757 | 122 | 88 | 17.7 | - | 3.3 | 2.3 | - | - | 17 | 10.8 | - | - | 18 | - | - | X | X
PDC3703V | MP | PPAK3X3 | Dual | N+P | 30 | ±20 | 1.2/1.5/2.5 | 15/20 | 21/30 | - | - | 345 | 55 | 32 | 9.1 | - | 1 | 2.1 | 3.2 | 32 | 12 | 7.6 | - | - | 20 | - | - | X | X
PDC3703V | MP | PPAK3X3 | Dual | N+P | -30 | ±20 | 1.2/1.6/2.5 | 14.5/18 | 23/30 | - | - | 1250 | 160 | 90 | 24.4 | - | 3.4 | 4.2 | - | 63 | 16 | 10.1 | - | - | 20 | - | - | X | X
PDC3707CV | MP | PPAK3X3 | Dual | N+P | 30 | ±20 | 1.2/1.5/2.5 | 9.5/11.5 | 12/16 | - | - | 720 | 100 | 85 | 11.5 | - | 1.3 | 3.2 | 2.7 | 20 | 30 | 19 | - | - | 22 | - | - | X | X
PDC3707CV | MP | PPAK3X3 | Dual | N+P | -30 | ±20 | 1.2/1.6/2.5 | 19/23 | 29/35 | - | - | 1100 | 175 | 130 | 18.5 | - | 2.5 | 4.3 | 13 | 45 | 25 | 16 | - | - | 22 | - | - | X | X
PDC3708V | MP | PPAK3X3 | Dual | N+P | 30 | ±20 | 1.2/1.6/2.5 | 9/10.8 | 12/15.6 | - | - | 850 | 130 | 80 | 11.5 | - | 2 | 3 | 2.9 | 51 | 30 | 19 | - | - | 22 | - | - | X | X
PDC3708V | MP | PPAK3X3 | Dual | N+P | -30 | ±20 | 1.2/1.6/2.5 | 18/22 | 25/32 | - | - | 1100 | 175 | 130 | 18.5 | - | 2.5 | 4.3 | 13 | 45 | 20 | 13 | - | - | 22 | - | - | X | X
PDC3710L | MP | PPAK3X3 | Dual | N+P | 30 | ±20 | 1.2/1.5/2.5 | 10/13 | 14/18 | - | - | 620 | 85 | 60 | 12.9 | - | 1.2 | 4.1 | 2.8 | - | 10 | 6.3 | - | - | 2.5 | - | - | X | X
PDC3710L | MP | PPAK3X3 | Dual | N+P | -30 | ±20 | 1.2/1.5/2.5 | 26/32 | 38/49 | - | - | 757 | 122 | 88 | 13.6 | - | 1.6 | 3.8 | - | - | 7 | 4.4 | - | - | 2.5 | - | - | X | X
PDC3710V | MP | PPAK3X3 | Dual | N+P | 30 | ±20 | 1.2/1.5/2.5 | 10.8/13 | 14/18.5 | - | - | 710 | 100 | 80 | 11 | - | 1.4 | 2.7 | 2.7 | 34 | 25 | 16 | - | - | 19 | - | - | X | X
PDC3710V | MP | PPAK3X3 | Dual | N+P | -30 | ±20 | 1.2/1.5/2.5 | 27/32 | 37/48 | - | - | 800 | 110 | 75 | 11 | - | 1.5 | 2.5 | 16 | 30 | 17 | 11 | - | - | 19 | - | - | X | X
PDC3712L | MP | PPAK3X3 | Dual | N+P | 30 | ±20 | 1.2/1.5/2.5 | 15/20 | 21/30 | - | - | 345 | 55 | 32 | - | 4.1 | 1 | 2.1 | 3.2 | 14 | - | - | 8 | 5.1 | - | 2 | - | X | X
PDC3712L | MP | PPAK3X3 | Dual | N+P | -30 | ±20 | 1.2/1.5/2.5 | 45/55 | 60/75 | - | - | 560 | 55 | 40 | - | 5.1 | 2 | 2.2 | - | 5 | - | - | 4.8 | 3 | - | 2 | - | X | X
PDC3712V | MP | PPAK3X3 | Dual | N+P | 30 | ±20 | 1.2/1.5/2.5 | 15/20 | 21/30 | - | - | 345 | 55 | 32 | - | 4.1 | 1 | 2.1 | 3.2 | 14 | 12 | 7.2 | - | - | 20 | - | - | X | X
PDC3712V | MP | PPAK3X3 | Dual | N+P | -30 | ±20 | 1.2/1.5/2.5 | 40/50 | 60/75 | - | - | 560 | 55 | 40 | - | 5.1 | 2 | 2.2 | - | 5 | 8 | 4.8 | - | - | 20 | - | - | X | X
PDC3714L | MP | PPAK3X3 | Dual | N+P | 30 | ±20 | 1.2/1.6/2.5 | 20/24 | 27/35 | - | - | 360 | 50 | 40 | 5 | - | 0.4 | 2 | 1.2 | 13 | 7 | 5.5 | - | - | 2 | - | - | X | X
PDC3714L | MP | PPAK3X3 | Dual | N+P | -30 | ±20 | 1.2/1.6/2.5 | 53/64 | 73/95 | - | - | 360 | 50 | 40 | 4 | - | 0.4 | 1.2 | 8.6 | 14 | 4 | 3.2 | - | - | 2 | - | - | X | X
PDC4712V | MP | PPAK3X3 | Dual | N+P | 40 | ±20 | 1.2/1.6/2.5 | 24/29 | 31/40 | - | - | 410 | 45 | 30 | 5 | - | 0.5 | 1.8 | 2 | 16 | 15 | 9.5 | - | - | 14 | - | - | X | X
PDC4712V | MP | PPAK3X3 | Dual | N+P | -40 | ±20 | 1/1.6/2.5 | 56/67 | 78/101 | - | - | 440 | 50 | 35 | 5.4 | - | 0.6 | 1.6 | 16 | 20 | 10 | 6.5 | - | - | 14 | - | - | X | X
PDC6712L | Engineer sample | PPAK3X3 | Dual | N+P | 60 | ±20 | 1.2/1.8/2.5 | 60/75 | 70/90 | - | - | 360 | 30 | 20 | 4.6 | - | 0.4 | 2 | 2 | 8 | - | - | 3.5 | 2.8 | 2 | - | - | X | X
PDC6712L | Engineer sample | PPAK3X3 | Dual | N+P | -60 | ±20 | 1.2/1.6/2.5 | 160/190 | 200/260 | - | - | 425 | 35 | 20 | 8.2 | - | 1.8 | 1.5 | - | 16 | - | - | 2.4 | 1.9 | 2 | - | - | X | X
PDC2306X | MP | PPAK5X6 | Single | N | 20 | ±10 | 0.3/0.6/1 | - | 4.4/5.3 | 5.3/6.6 | 6.9/9 | 2500 | 300 | 230 | - | 25 | 3.6 | 6 | - | 120 | 85 | 54 | - | - | 74 | - | - | X | X
PDC2364CX | MP | PPAK5X6 | Single | N | 20 | ±10 | 0.4/0.6/1 | - | 2.7/3.3 | 3.3/4.3 | - | 3400 | 430 | 400 | - | 39 | 4.4 | 12 | 1.3 | 157 | 110 | 70 | - | - | 82 | - | - | X | X
PDC2602X | MP | PPAK5X6 | Single | N | 20 | ±12 | 0.4/0.6/1 | - | 1.1/1.4 | 1.24/1.7 | - | 11950 | 1347 | 1008 | - | 173 | 35 | 34 | 1.35 | 605 | 210 | 130 | - | - | 142 | - | - | X | X
PDC2944CX-5 | MP | PPAK5X6 | Single | N | 25 | ±20 | 1.2/1.6/2.5 | 5.4/6.5 | 8.1/10.5 | - | - | 890 | 165 | 135 | 15.4 | - | 1.8 | 4.8 | 1.2 | 48 | 60 | 38 | - | - | 47 | - | - | X | X
PDC2956CX-5 | MP | PPAK5X6 | Single | N | 25 | ±20 | 1.2/1.6/2.5 | 4.1/4.9 | 6.2/8 | - | - | 1180 | 210 | 170 | 21 | - | 2.6 | 6 | 4 | 76 | 80 | 51 | - | - | 53 | - | - | X | X
PDC3902X | MP | PPAK5X6 | Single | N | 30 | ±20 | 1.2/1.6/2.5 | 1.2/1.6 | 1.8/2.4 | - | - | 7720 | 945 | 435 | - | 65 | 16 | 21 | 1.2 | 245 | 130 | 82 | - | - | 139 | - | - | X | X
PDC3906X | MP | PPAK5X6 | Single | N | 30 | ±20 | 1/1.6/2.5 | 4.6/5.5 | 6.5/9 | - | - | 1160 | 200 | 180 | - | 11.1 | 1.85 | 6.8 | 2.5 | 88 | 80 | 51 | - | - | 74 | - | - | X | X
PDC3908X | MP | PPAK5X6 | Single | N | 30 | ±20 | 1.2/1.6/2.5 | 6.5/7.8 | 9.2/12 | - | - | 680 | 150 | 70 | - | 7.5 | 4.5 | 1.3 | 2.7 | 45 | 60 | 38 | - | - | 54 | - | - | X | X
PDC3910X | MP | PPAK5X6 | Single | N | 30 | ±20 | 1.2/1.6/2.5 | 9.6/12 | 12.5/16 | - | - | 670 | 115 | 85 | 10.7 | - | 1.7 | 2.5 | 2.8 | 34 | 48 | 30 | - | - | 43 | - | - | X | X
PDC3944CX | MP | PPAK5X6 | Single | N | 30 | ±20 | 1.2/1.6/2.5 | 6.6/7.9 | 9/11.7 | - | - | 900 | 130 | 110 | 15 | - | 1.8 | 4 | 2 | 45 | 55 | 35 | - | - | 47 | - | - | X | X
PDC3956CX | MP | PPAK5X6 | Single | N | 30 | ±20 | 1.2/1.6/2.5 | 5.2/6.2 | 7/9 | - | - | 1180 | 170 | 130 | 19 | - | 2.5 | 5 | 2 | 65 | 65 | 42 | - | - | 53 | - | - | X | X
PDC3960X | MP | PPAK5X6 | Single | N | 30 | ±20 | 1.2/1.6/2.5 | 1.6/2 | 2.1/2.7 | - | - | 4300 | 700 | 320 | 82 | 40 | 12 | 17 | 1.6 | 180 | 165 | 105 | - | - | 135 | - | - | X | X
PDC3964X | MP | PPAK5X6 | Single | N | 30 | ±20 | 1.0/1.6/2.5 | 3.6/4.5 | 4.9/6.4 | - | - | 1910 | 300 | 230 | 34.6 | - | 5.5 | 6.8 | 1.14 | 115 | 82 | 52 | - | - | 73.5 | - | - | X | X
PDC3964CX | MP | PPAK5X6 | Single | N | 30 | ±20 | 1.2/1.6/2.5 | 3.5/4.2 | 4.8/6.2 | - | - | 1910 | 300 | 230 | 34.6 | - | 4.4 | 8.4 | 1.5 | 115 | 90 | 58 | - | - | 74 | - | - | X | X
PDC3984X | MP | PPAK5X6 | Single | N | 30 | ±20 | 1.2/1.6/2.5 | 1.95/2.4 | 2.6/3.3 | - | - | 3800 | 565 | 320 | 56.4 | - | 13.8 | 6.4 | 2.1 | 288 | 150 | 95 | - | - | 122 | - | - | X | X
PDC3094X | MP | PPAK5X6 | Single | N | 30 | ±20 | 1/1.6/2.5 | 3/4 | 4.2/5.5 | - | - | 2200 | 475 | 340 | 47 | 24 | 5.8 | 10 | 2 | 125 | 90 | 57 | - | - | 115 | - | - | X | X
PDEC3906X | MP | PPAK5X6 | Single | N | 30 | ±20 | 1/1.6/2.5 | 4.6/5.5 | 6.5/8.5 | - | - | 1160 | 200 | 180 | - | 11.1 | 1.85 | 6.8 | 2.5 | 88 | 80 | 51 | - | - | 74 | - | - | O | X
PDC3908AX | MP | PPAK5X6 | Single | N | 30 | ±20 | 1.2/1.6/2.5 | 6.2/7.2 | 8.9/11.5 | - | - | 680 | 150 | 70 | - | 7.5 | 1.3 | 4.5 | 2.7 | 45 | 65 | 41 | - | - | 54 | - | - | X | X
PDEC3908CX | MP | PPAK5X6 | Single | N | 30 | ±20 | 1.2/1.6/2.5 | 6.2/7.2 | 8.9/11.5 | - | - | 850 | 133 | 78 | - | 7.5 | 1.3 | 4.5 | 2.7 | 45 | 65 | 41 | - | - | 54 | - | - | O | X
PDC3056CX | MP | PPAK5X6 | Single | N | 30 | ±20 | 1.2/1.6/2.5 | 2.9/3.5 | 3.8/4.9 | - | - | 2200 | 325 | 240 | 36 | - | 5 | 8 | 2 | 135 | 100 | 64 | - | - | 67 | - | - | X | X
PDC39F2BX | MP | PPAK5X6 | Single | N | 30 | ±20 | 1.2/1.7/2.5 | 2.5/2.95 | 4/5.2 | - | - | 1870 | 1380 | 18 | 24 | - | 5.8 | 4.5 | 1 | 151 | 120 | 76 | - | - | 83 | - | - | X | X
PDC39F2BXC | MP | PPAK5X6 | Single | N | 30 | ±20 | 1.2/1.7/2.5 | 1.65/2 | 2.6/3.4 | - | - | 1870 | 1380 | 18 | 24 | - | 5.8 | 4.5 | 1 | 151 | 140 | 88.5 | - | - | 83 | - | - | X | X
PDC39F2BLX | MP | PPAK5X6 | Single | N | 30 | ±12 | 0.9/1.3/1.7 | 2.45/2.95 | 2.8/3.7 | - | - | 2390 | 1050 | 62 | 45.5 | 22 | 3.2 | 6 | 1 | 140 | 120 | 76 | - | - | 83 | - | - | X | X
PDEC39F6BX | MP | PPAK5X6 | Single | N | 30 | ±20 | 1.2/1.6/2.5 | 4.5/5.4 | 6.6/8.6 | - | - | 840 | 620 | 10 | 11 | - | 1.9 | 2.6 | 1.3 | 60 | 70 | 45 | - | - | 49 | - | - | O | X
PDEC39G2BX | MP | PPAK5X6 | Single | N | 30 | ±20 | 1.2/1.6/2.5 | 5/6 | 8/11 | - | - | 680 | 507 | 27 | 13 | 6.3 | 1.1 | 2.2 | 1.5 | 45 | 60 | 38 | - | - | 44 | - | - | O | X
PDEC39G2BXC | MP | PPAK5X6 | Single | N | 30 | ±20 | 1.2/1.6/2.5 | 4.7/5.7 | 7.7/10 | - | - | 680 | 507 | 27 | 13 | 6.3 | 1.1 | 2.2 | 1.5 | 45 | 60 | 38 | - | - | 44 | - | - | O | X
PDEC39G4BX | MP | PPAK5X6 | Single | N | 30 | ±20 | 1.2/1.6/2.5 | 3.3/3.9 | 4.8/6.2 | - | - | 1200 | 800 | 60 | 23 | 12 | 2 | 5.5 | 1.3 | 68 | 90 | 58 | - | - | 59.5 | - | - | O | X
PDEC39G4BXC | MP | PPAK5X6 | Single | N | 30 | ±20 | 1.2/1.6/2.5 | 2.7/3.3 | 4.2/5.5 | - | - | 1200 | 800 | 60 | 23 | 12 | 2 | 5.5 | 1.3 | 68 | 95 | 60 | - | - | 59.5 | - | - | O | X
PDC39G6BX | Engineer sample | PPAK5X6 | Single | N | 30 | ±20 | 1.2/1.6/2.5 | 1/1.2 | 1.4/1.8 | - | - | 6500 | 4100 | 25 | 96 | 47 | 11 | 12 | 2.1 | 845 | 260 | 166 | - | - | 169 | - | - | X | X
PDC39G6BLX | Engineer sample | PPAK5X6 | Single | N | 30 | ±12 | 0.9/1.3/1.7 | 1/1.2 | 1.2/1.6 | - | - | 9350 | 4350 | - | 160 | 76 | 15 | 17 | 2 | 845 | 260 | 166 | - | - | 169 | - | - | X | X
PDC39G8BX | Engineer sample | PPAK5X6 | Single | N | 30 | ±20 | 1.2/1.6/2.5 | 1.85/2.2 | 2.5/3.3 | - | - | 3460 | 2300 | 45 | 57 | 28 | 6.6 | 8 | 1.5 | 270 | 160 | 102 | - | - | 115 | - | - | X | X
PDC39G8BLX | Engineer sample | PPAK5X6 | Single | N | 30 | ±12 | 0.9/1.3/1.7 | 1.85/2.2 | 2.1/2.7 | - | - | 4500 | 2000 | 38 | 78 | 37 | 7 | 8 | 1.7 | 270 | 160 | 102 | - | - | 115 | - | - | X | X
PDEC39I8BX | Engineer sample | PPAK5X6 | Single | N | 30 | ±20 | 1.2/1.6/2.5 | 6.6/7.9 | 10/13 | - | - | 440 | 320 | 23 | 9.1 | 4.6 | 0.7 | 1.8 | 0.5 | 24 | 45 | 28.5 | - | - | 34 | - | - | O | X
PDC4902X | MP | PPAK5X6 | Single | N | 40 | ±20 | 1.2/1.6/2.5 | 1.7/2.2 | 2.1/3 | - | - | 8000 | 550 | 420 | - | 70 | 15 | 40 | 1.2 | 360 | 140 | 88 | - | - | 142 | - | - | X | X
PDC4904X | MP | PPAK5X6 | Single | N | 40 | ±20 | 1/1.6/2.5 | 4.2/5.5 | 5.3/7 | - | - | 2410 | 233 | 152 | - | 25 | 6.4 | 12.1 | 1.6 | - | 90 | 57 | - | - | 83 | - | - | X | X
PDC4906X | MP | PPAK5X6 | Single | N | 40 | ±20 | 1.2/1.6/2.5 | 6.5/8.5 | 9/12 | - | - | 1278 | 135 | 87 | 19.7 | - | 2.8 | 5.1 | 2.2 | 76 | 70 | 44 | - | - | 72.3 | - | - | X | X
PDC4960X | MP | PPAK5X6 | Single | N | 40 | ±20 | 1.2/1.6/2.5 | 2.2/2.8 | 2.6/3.5 | - | - | 4940 | 425 | 170 | - | 44.4 | 9.6 | 16 | 1.4 | 312 | 100 | 63 | - | - | 135 | - | - | X | X
PDC4964X | MP | PPAK5X6 | Single | N | 40 | ±20 | 1.2/1.6/2.5 | 5.5/6.5 | 6.9/8.5 | - | - | 1540 | 171 | 115 | - | 16.2 | 3.85 | 6.05 | 1.2 | 76 | 70 | 44 | - | - | 83 | - | - | X | X
PDC4984X | MP | PPAK5X6 | Single | N | 40 | ±20 | 1.2/1.6/2.5 | 2.7/3.2 | 3.5/4.5 | - | - | 3880 | 400 | 338 | 69.5 | - | 10 | 16.3 | 1.7 | 205 | 135 | 85.4 | - | - | 121 | - | - | X | X
PDC49B4X | MP | PPAK5X6 | Single | N | 40 | 20/-12 | 1.2/1.6/2.5 | 11.5/13.8 | 19/25 | - | - | 490 | 170 | 9 | 6.9 | - | 1.3 | 3 | 2 | 24 | 40 | 25.6 | - | - | 42 | - | - | X | X
PDC40B4X | MP | PPAK5X6 | Single | N | 40 | 20/-12 | 1.2/1.6/2.5 | 6.3/7.6 | 10/13 | - | - | 930 | 380 | 30 | 13.7 | 8 | 2.2 | 3.7 | 1 | 65 | 60 | 38 | - | - | 55 | - | - | X | X
PDC49B8X | MP | PPAK5X6 | Single | N | 40 | 20/-12 | 1.2/1.8/2.5 | 2.1/2.5 | 3.7/4.8 | - | - | 3200 | 1200 | 35 | 50 | - | 11 | 12 | 1.3 | 259 | 150 | 96 | - | - | 129 | - | - | X | X
PDC49B8AX | MP | PPAK5X6 | Single | N | 40 | 20/-12 | 2/2.8/4 | 2.1/2.5 | - | - | - | 3310 | 1090 | 100 | 58.4 | - | 14.3 | 12 | - | 320 | 150 | 95 | - | - | 129 | - | - | X | X
PDC49E8BX | MP | PPAK5X6 | Single | N | 40 | ±20 | 1.2/1.6/2.5 | 1.65/2 | 2.6/3.4 | - | - | 2950 | 1100 | 58 | 52 | - | 8.3 | 14 | 0.9 | 259 | 170 | 109 | - | - | 120 | - | - | X | X
PDC49E8BHX | MP | PPAK5X6 | Single | N | 40 | ±20 | 2/3/4 | 1.9/2.3 | - | - | - | 2650 | 1130 | 50 | 38 | - | 13 | 12 | 0.95 | 312 | 160 | 102 | - | - | 120 | - | - | X | X
PDC49E8BX-5 | MP | PPAK5X6 | Single | N | 44 | ±20 | 1.2/1.6/2.5 | 1.75/2.1 | 2.6/3.4 | - | - | 2900 | 950 | 52 | 49 | - | 7.8 | 12 | 0.9 | 274 | 160 | 102 | - | - | 120 | - | - | X | X
PDC49E8BHX-5 | MP | PPAK5X6 | Single | N | 44 | ±20 | 2/3/4 | 2/2.5 | - | - | - | 2650 | 1130 | 50 | 38 | - | 13 | 12 | 0.95 | 312 | 160 | 102 | - | - | 120 | - | - | X | X
PDC49G0BX | Engineer sample | PPAK5X6 | Single | N | 40 | ±20 | 1.2/1.6/2.5 | 1.25/1.6 | 1.9/2.5 | - | - | 4000 | 1550 | 90 | 70 | - | 7 | 15 | 1 | 405 | 210 | 134 | - | - | 138 | - | - | X | X
PDC49G0BHX | Engineer sample | PPAK5X6 | Single | N | 40 | ±20 | 2/2.8/4 | 1.35/1.7 | - | - | - | 3650 | 1500 | 85 | 65 | - | 10.5 | 19 | 1 | 405 | 200 | 128 | - | - | 138 | - | - | X | X
PDC49K0BHX | MP | PPAK5X6 | Single | N | 40 | ±20 | 2/3/4 | 2.45/2.95 | - | - | - | 1700 | 750 | 55 | 30 | - | 5.5 | 9.5 | 0.45 | 168 | 130 | 82 | - | - | 102 | - | - | X | X
PDC6902X | MP | PPAK5X6 | Single | N | 60 | ±20 | 1.2/1.6/2.5 | 3.8/4.6 | 4.2/5.5 | - | - | 6805 | 445 | 195 | - | 58.2 | 16.2 | 23.4 | 1.3 | 450 | 100 | 63 | - | - | 142 | - | - | X | X
PDC6960X | MP | PPAK5X6 | Single | N | 60 | ±20 | 1.2/1.6/2.5 | 4.6/5.6 | 5.3/7.0 | - | - | 4740 | 325 | 161 | - | 32.8 | 10.8 | 11.6 | 1.6 | 181 | 85 | 53.8 | - | - | 135 | - | - | X | X
PDC6904X | MP | PPAK5X6 | Single | N | 60 | ±20 | 1.2/1.6/2.5 | 10/12 | 12/15 | - | - | 2100 | 165 | 80 | 39.2 | - | 5.9 | 8.8 | 1.6 | 61 | 50 | 31 | - | - | 96 | - | - | X | X
PDC6964X | MP | PPAK5X6 | Single | N | 60 | ±20 | 1.2/1.8/2.5 | 13/17 | 16/20 | - | - | 1515 | 120 | 76 | - | 13.2 | 4.2 | 6.2 | 1.8 | 45 | 42 | 26 | - | - | 62.5 | - | - | X | X
PDC6906X | MP | PPAK5X6 | Single | N | 60 | ±20 | 1.2/1.8/2.5 | 17/21 | 20/24 | - | - | 1180 | 90 | 50 | 16.5 | - | 2.5 | 4 | 2.6 | 42 | 40 | 25 | - | - | 83 | - | - | X | X
PDC6990BX | MP | PPAK5X6 | Single | N | 60 | ±20 | 1.2/1.7/2.5 | 1.7/2 | 2.6/3.3 | - | - | 4947 | 2850 | 26 | 98 | - | 24 | 27 | 1.1 | 423 | 140 | 88 | - | - | 110 | - | - | X | X
PDC6990BHX | MP | PPAK5X6 | Single | N | 60 | ±20 | 2/2.6/4 | 1.7/2.1 | - | - | - | 4800 | 1500 | 60 | 80 | - | 18 | 24 | 1.1 | 451 | 140 | 88 | - | - | 112 | - | - | X | X
PDC69H0BXC | Engineer sample | PPAK5X6 | Single | N | 60 | ±20 | 1.2/1.6/2.5 | 1.1/1.4 | 1.6/2 | - | - | 6600 | 2550 | 150 | 157 | - | 12 | 38 | 1 | - | 250 | 164 | - | - | 208 | - | - | X | X
PDC69H0BHXC | Engineer sample | PPAK5X6 | Single | N | 60 | ±20 | 2/2.8/4 | 1.25/1.5 | - | - | - | 6300 | 2500 | 150 | 132 | - | 19.5 | 39 | 1 | - | 240 | 153 | - | - | 208 | - | - | X | X
PDC6974X-5 | MP | PPAK5X6 | Single | N | 65 | 20/-12 | 1/1.6/2.5 | 2.3/2.8 | 4.2/5.4 | - | - | 4780 | 1365 | 51 | 59 | - | 10.4 | 19.6 | 1.8 | 245 | 130 | 82 | - | - | 142 | - | - | X | X
PDC6976X-5 | MP | PPAK5X6 | Single | N | 65 | 20/-12 | 1/1.5/2.5 | 3.4/4.2 | 5.4/7.2 | - | - | 2976 | 950 | 24 | 54 | - | 5.2 | 16.1 | 1.24 | 174 | 90 | 57 | - | - | 125 | - | - | X | X
PDC6976BX-5 | MP | PPAK5X6 | Single | N | 65 | ±20 | 1.2/1.6/2.5 | 2.9/3.5 | 4.1/5.3 | - | - | 2400 | 840 | 37 | 52 | - | 7 | 18 | 1.4 | 218 | 120 | 76 | - | - | 125 | - | - | X | X
PDC6976BHX-5 | Engineer sample | PPAK5X6 | Single | N | 65 | ±20 | 2/2.8/4 | 3/3.6 | - | - | - | 2640 | 830 | 40 | 49 | - | 11 | 18 | 1.5 | 273 | 120 | 76 | - | - | 125 | - | - | X | X
PDC6978X-5 | MP | PPAK5X6 | Single | N | 65 | 20/-12 | 1/1.5/2.5 | 2.8/3.5 | 4.3/6 | - | - | 3590 | 1130 | 30 | 64.7 | - | 5.6 | 29 | 1.48 | 210 | 110 | 70 | - | - | 138 | - | - | X | X
PDC6978BX-5 | MP | PPAK5X6 | Single | N | 65 | ±20 | 1.2/1.6/2.5 | 2.2/2.7 | 3.1/4 | - | - | 2940 | 980 | 60 | 58 | 31 | 4.7 | 13.5 | 1.5 | 281 | 150 | 95 | - | - | 134 | - | - | X | X
PDC6982X-5 | MP | PPAK5X6 | Single | N | 65 | 20/-12 | 1/1.6/2.5 | 4.6/5.6 | 8.2/10.5 | - | - | 1910 | 520 | 30 | 34.7 | - | 4.9 | 11.1 | 1.2 | 140 | 83 | 52 | - | - | 96 | - | - | X | X
PDC6982AX-5 | MP | PPAK5X6 | Single | N | 65 | 20/-12 | 2/3/4 | 5.2/6.2 | - | - | - | 2150 | 500 | 27 | 32 | - | 7.6 | 10 | 1 | 140 | 85 | 54 | - | - | 103 | - | - | X | X
PDC6982BX-5 | MP | PPAK5X6 | Single | N | 65 | ±20 | 1.2/1.6/2.5 | 4.1/4.9 | 6.2/8.1 | - | - | 1675 | 322 | 14 | 36 | - | 4.7 | 13.5 | 1.2 | 151.3 | 95 | 60 | - | - | 96 | - | - | X | X
PDC6986X-5 | MP | PPAK5X6 | Single | N | 65 | 20/-12 | 1/1.5/2.5 | 9.6/11.5 | 16/20.5 | - | - | 945 | 275 | 26 | 15.3 | - | 2.4 | 5.4 | 0.3 | 51.2 | 55 | 34.8 | - | - | 67 | - | - | X | X
PDC6986BX-5 | MP | PPAK5X6 | Single | N | 65 | ±20 | 1.2/1.6/2.5 | 7/8.4 | 10.5/13.6 | - | - | 810 | 320 | 22 | 16.6 | - | 1.8 | 6.5 | 0.9 | 68.5 | 60 | 38 | - | - | 67 | - | - | X | X
PDC6986BHX-5 | MP | PPAK5X6 | Single | N | 65 | ±20 | 2/3/4 | 7.6/9.1 | - | - | - | 950 | 300 | 20 | 19 | - | 2.9 | 8.7 | 0.9 | 72 | 55 | 35 | - | - | 67 | - | - | X | X
PDC6988X-5 | MP | PPAK5X6 | Single | N | 65 | 20/-12 | 1/1.6/2.5 | 13.6/16 | 24.5/30 | - | - | 653 | 192 | 27 | 10.9 | - | 1.5 | 4.4 | 0.3 | 9.1 | 44 | 27 | - | - | 54.3 | - | - | X | X
PDC69C6BX-5 | MP | PPAK5X6 | Single | N | 65 | ±20 | 1.2/1.6/2.5 | 5.8/6.8 | 8.5/11 | - | - | 1080 | 430 | 30 | 24 | - | 1.9 | 5 | 1 | 88 | 70 | 45 | - | - | 83 | - | - | X | X
PDEC69F0DX-5 | MP | PPAK5X6 | Single | N | 65 | ±20 | 1.2/1.6/2.5 | 13/16 | 19/25 | - | - | 400 | 190 | 11 | 6.4 | - | 0.7 | 2.6 | 0.4 | 31 | 40 | 25.5 | - | - | 51 | - | - | O | X
PDC8974X | MP | PPAK5X6 | Single | N | 80 | 20/-12 | 1.2/1.6/2.5 | 3.2/3.9 | 4.6/6.2 | - | - | 5160 | 1346 | 40 | 88 | - | 10.2 | 24 | 1.65 | 245 | 100 | 63 | - | - | 142 | - | - | X | X
PDC8974AX | MP | PPAK5X6 | Single | N | 80 | 20/-12 | 2/3/4 | 2.9/3.5 | - | - | - | 5510 | 1200 | 70 | 95.5 | - | 23.5 | 32 | 1.5 | 400 | 130 | 82 | - | - | 142 | - | - | X | X
PDC8976AX | MP | PPAK5X6 | Single | N | 80 | 20/-12 | 2.5/3.2/4 | 5.9/7.2 | - | - | - | 2490 | 823 | 44 | 40.3 | - | 9.4 | 16 | 1 | 201 | 80 | 50 | - | - | 125 | - | - | X | X
PDC8976BX | MP | PPAK5X6 | Single | N | 80 | ±20 | 1.2/1.6/2.5 | 4.2/5 | 5.7/7.5 | - | - | 2300 | 550 | 10 | 41 | - | 6 | 11 | 1.3 | 211 | 100 | 64 | - | - | 124 | - | - | X | X
PDC8976BHX | MP | PPAK5X6 | Single | N | 80 | ±20 | 2/3/4 | 4.7/5.6 | - | - | - | 2200 | 540 | 15 | 32 | - | 9.5 | 10.5 | 1.3 | 211 | 90 | 57 | - | - | 124 | - | - | X | X
PDC8982BX | MP | PPAK5X6 | Single | N | 80 | ±20 | 1.2/1.6/2.5 | 5.8/7 | 8.6/11 | - | - | 1720 | 350 | 10.5 | 31 | - | 4 | 9.5 | 1.1 | 125 | 75 | 48 | - | - | 98 | - | - | X | X
PDC89D8BX | MP | PPAK5X6 | Single | N | 80 | ±20 | 1.2/1.6/2.5 | 2.9/3.5 | 3.7/4.8 | - | - | 5150 | 970 | 13 | 81 | - | 16 | 19 | 1.8 | 520 | 160 | 102 | - | - | 192 | - | - | X | X
PDC89D8BHX | MP | PPAK5X6 | Single | N | 80 | ±20 | 2/3/4 | 2.5/3 | - | - | - | 4600 | 990 | 16 | 68 | - | 19 | 20 | 1.8 | 520 | 150 | 96 | - | - | 192 | - | - | X | X
PDC0902X | MP | PPAK5X6 | Single | N | 100 | ±20 | 1/2/3 | 11/13 | 12.5/18 | - | - | 5775 | 317 | 115 | - | 47.2 | 15.6 | 26.8 | 1.2 | 205 | 60 | 38 | - | - | 142 | - | - | X | X
PDC0964X | MP | PPAK5X6 | Single | N | 100 | ±20 | 1/1.8/2.2 | 42/50 | 46/60 | - | - | 1290 | 62 | 40 | 20 | - | 3.2 | 5.5 | 1.8 | 11.3 | 25 | 15.8 | - | - | 73.5 | - | - | X | X
PDC0974X | MP | PPAK5X6 | Single | N | 100 | 20/-12 | 1/1.6/2.5 | 4.6/5.5 | 6.2/7.8 | - | - | 4570 | 1180 | 49 | 58.2 | - | 9.2 | 20.8 | 2 | 320 | 70 | 44 | - | - | 142 | - | - | X | X
PDC0974AX | MP | PPAK5X6 | Single | N | 100 | 20/-12 | 2/2.8/4 | 5/6 | - | - | - | 3080 | 760 | 25 | 57.9 | - | 10.8 | 18.2 | 1.7 | 405 | 90 | 58 | - | - | 142 | - | - | X | X
PDC0976X | MP | PPAK5X6 | Single | N | 100 | 20/-12 | 1.2/1.6/2.5 | 7.2/9 | 10.8/14 | - | - | 2250 | 410 | 25 | 37.8 | - | 7.8 | 8.4 | 1.43 | 211 | 62 | 39.2 | - | - | 125 | - | - | X | X
PDC0976BX | MP | PPAK5X6 | Single | N | 100 | ±20 | 1.2/1.6/2.5 | 6.4/7.6 | 8/10.4 | - | - | 1990 | 370 | 10 | 39.1 | 22.5 | 4.4 | 12.3 | 1.2 | 174 | 75 | 47.4 | - | - | 125 | - | - | X | X
PDC0976BHX | MP | PPAK5X6 | Single | N | 100 | ±20 | 2/2.8/4 | 6.7/8 | - | - | - | 1850 | 360 | 4 | 31 | - | 7 | 11 | 1.1 | 205 | 80 | 51 | - | - | 125 | - | - | X | X
PDC0978X | MP | PPAK5X6 | Single | N | 100 | 20/-12 | 1.2/1.7/2.5 | 6/7.2 | 8.8/11.2 | - | - | 3250 | 867 | 58 | 53.5 | - | 7.5 | 13.3 | 1.25 | 231 | 65 | 41.1 | - | - | 139 | - | - | X | X
PDC0978BX | MP | PPAK5X6 | Single | N | 100 | ±20 | 1.2/1.6/2.5 | 5.2/6.2 | 6.8/8.8 | - | - | 2420 | 320 | 10 | 37 | - | 5.3 | 8.7 | 1.5 | 205 | 90 | 57 | - | - | 134 | - | - | X | X
PDC0978BHX | MP | PPAK5X6 | Single | N | 100 | ±20 | 2/2.6/4 | 5.2/6.3 | - | - | - | 2240 | 380 | 10 | 31 | - | 7.7 | 8.9 | 1.5 | 245 | 90 | 57 | - | - | 134 | - | - | X | X
PDC0982X | MP | PPAK5X6 | Single | N | 100 | 20/-12 | 1/1.5/2.5 | 11/13.5 | 15.9/21 | - | - | 1640 | 240 | 4 | 27.8 | - | 3.5 | 8.8 | 1.14 | 115 | 50 | 32 | - | - | 98 | - | - | X | X
PDC0982BX | MP | PPAK5X6 | Single | N | 100 | ±20 | 1.2/1.6/2.5 | 9.3/11.2 | 12.2/16 | - | - | 1450 | 215 | 8 | 26.1 | - | 6.5 | 5.3 | 1.04 | 115 | 60 | 38 | - | - | 98 | - | - | X | X
PDC0982BHX | MP | PPAK5X6 | Single | N | 100 | ±20 | 2/3/4 | 9.8/11.8 | - | - | - | 1180 | 250 | 2.2 | 15.4 | - | 3.9 | 4.6 | 1 | 125 | 55 | 35 | - | - | 98 | - | - | X | X
PDC0984X | MP | PPAK5X6 | Single | N | 100 | ±20 | 1.2/1.9/2.5 | 18.8/23 | 21.5/27 | - | - | 3180 | 118 | 75 | 47 | - | 10 | 11 | 2.2 | 61.3 | 40 | 25.3 | - | - | 121 | - | - | X | X
PDC0986BX | MP | PPAK5X6 | Single | N | 100 | ±20 | 1.2/1.6/2.5 | 18/22 | 23/30 | - | - | 690 | 135 | 6 | 12.5 | - | 1.5 | 4.3 | 0.8 | 51 | 35 | 22 | - | - | 68 | - | - | X | X
PDC0986BHX | MP | PPAK5X6 | Single | N | 100 | ±20 | 2/3/4 | 19/23 | - | - | - | 660 | 135 | 5 | 9 | - | 2 | 4 | 0.8 | 60 | 35 | 22 | - | - | 68 | - | - | X | X
PDC0988X | MP | PPAK5X6 | Single | N | 100 | 20/-12 | 1/1.6/2.5 | 32/38 | 49/63 | - | - | 553 | 181 | 30 | 8 | - | 2.1 | 2.3 | 0.8 | 34 | 20 | 12.6 | - | - | 50 | - | - | X | X
PDC09C6BX | MP | PPAK5X6 | Single | N | 100 | ±20 | 1.2/1.6/2.5 | 13.7/16.5 | 18/23 | - | - | 850 | 190 | 6.5 | 14.5 | - | 1.5 | 4.8 | 0.9 | 72 | 45 | 28.5 | - | - | 83 | - | - | X | X
PDC09C6BHX | MP | PPAK5X6 | Single | N | 100 | ±20 | 2/3/4 | 15/18 | - | - | - | 865 | 175 | 6 | 11.4 | - | 2.6 | 4 | 0.9 | 76 | 40 | 26 | - | - | 83 | - | - | X | X
PDC09D8BX | MP | PPAK5X6 | Single | N | 100 | ±20 | 1.2/1.6/2.5 | 3.1/3.6 | 3.9/5.1 | - | - | 4000 | 750 | 10 | 65 | - | 9.5 | 14 | 1.8 | 405 | 140 | 88 | - | - | 192 | - | - | X | X
PDC09D8BHX | MP | PPAK5X6 | Single | N | 100 | ±20 | 2/2.6/4 | 3.4/4.1 | - | - | - | 3750 | 750 | 10 | 56 | - | 13.5 | 15 | 1.8 | 405 | 130 | 83 | - | - | 192 | - | - | X | X
PDEC09F0BX | Engineer sample | PPAK5X6 | Single | N | 100 | ±20 | 1.2/1.6/2.5 | 32/38 | 46/60 | - | - | 360 | 80 | 6 | 7 | 4 | 0.7 | 2 | 0.4 | 20 | 20 | 12.6 | - | - | 47 | - | - | O | X
PDC70N11BX-5 | MP | PPAK5X6 | Single | N | 115 | ±20 | 1.2/1.6/2.5 | 6.7/8 | 8.3/10.8 | - | - | 2355 | 260 | 4 | 39 | 21 | 5.2 | 9.7 | 1.5 | 80 | 70 | 45 | - | - | 101 | - | - | X | X
PDC30N15BHX | MP | PPAK5X6 | Single | N | 150 | ±20 | 2.5/3.5/4.5 | 36/43 | - | - | - | 835 | 75 | 7 | 17.4 | - | 2.7 | 6.1 | 0.8 | 29 | 25 | 16 | - | - | 101 | - | - | X | X
PDC60ND15BHX | MP | PPAK5X6 | Single | N | 150 | ±20 | 2.5/3.5/4.5 | 18/22 | - | - | - | 1690 | 150 | 7 | 34 | - | 5.5 | 11.5 | 0.5 | 76 | 60 | 38 | - | - | 205 | - | - | X | X
PDC65N15BHX | MP | PPAK5X6 | Single | N | 150 | ±20 | 2.5/3.5/4.5 | 13/16 | - | - | - | 2430 | 207 | 14 | 47 | - | 8 | 17 | 1.5 | 364 | 65 | 41 | - | - | 192 | - | - | X | X
PMC09N20MX | MP | PPAK5X6 | Single | N | 200 | ±20 | 1/2/3 | 220/260 | - | - | - | 540 | 48 | 11 | 12 | - | 1 | 5 | 2.6 | 220 | 9 | 5.7 | - | - | 72 | - | - | X | X
PMC04N65MX | MP | PPAK5X6 | Single | N | 650 | ±30 | 2.5/3.5/4.5 | 2100/2500 | - | - | - | 530 | 20 | 5 | 17 | - | 2.5 | 10.5 | 2.6 | 24.5 | 4 | 2.5 | - | - | 95 | - | - | X | X
PDC2601X | MP | PPAK5X6 | Single | P | -20 | ±12 | 0.4/0.6/1 | 1.8/2.3 | 2.1/2.6 | 2.7/3.6 | - | 14000 | 1670 | 730 | - | 149 | 14.4 | 42.8 | 2.6 | - | 90 | 54 | - | - | 41.6 | - | - | X | X
PDC2363CX | MP | PPAK5X6 | Single | P | -20 | ±10 | 0.3/0.6/1.0 | - | 7.4/8.9 | 10/12.5 | 14/18 | 3300 | 420 | 370 | - | 30 | 4.7 | 9 | 5 | 157 | 70 | 45 | - | - | 82 | - | - | X | X
PDC3901X | MP | PPAK5X6 | Single | P | -30 | ±20 | 1.2/1.6/2.2 | 2.6/3.3 | 3.8/5 | - | - | 7500 | 1200 | 940 | 150 | - | 24 | 28 | 3.5 | 320 | 100 | 63.2 | - | - | 138 | - | - | X | X
PDC3901X-G | MP | PPAK5X6 | Single | P | -30 | ±20 | 1.2/1.6/2.5 | 2.8/3.5 | 4/5.2 | - | - | 7500 | 1200 | 940 | 150 | - | 24 | 28 | 3.5 | 320 | 95 | 61 | - | - | 114 | - | - | X | X
PDC3901CX | Engineer sample | PPAK5X6 | Single | P | -30 | ±20 | 1.2/1.6/2.2 | 2.4/2.9 | 3.5/4.6 | - | - | 7500 | 1200 | 940 | 150 | - | 24 | 28 | 3.5 | 320 | 120 | 76 | - | - | 138 | - | - | X | X
PDC3901CX-G | Engineer sample | PPAK5X6 | Single | P | -30 | ±20 | 1.2/1.6/2.5 | 2.4/2.9 | 3.5/4.6 | - | - | 7500 | 1200 | 940 | 150 | - | 24 | 28 | 3.5 | 320 | 105 | 67 | - | - | 114 | - | - | X | X
PDC3903X | MP | PPAK5X6 | Single | P | -30 | ±20 | 1.2/1.6/2.5 | 7.1/8.5 | 11.5/14 | - | - | 3300 | 410 | 280 | - | 35 | 10.8 | 10.6 | 8.5 | - | 60 | 38 | - | - | 96 | - | - | X | X
PDC3907X | MP | PPAK5X6 | Single | P | -30 | ±20 | 1.2/1.6/2.2 | 16.5/19 | 26/31 | - | - | 1100 | 170 | 120 | 17 | - | 3 | 4 | 11 | 54 | 35 | 22 | - | - | 53 | - | - | X | X
PDC3907CX | MP | PPAK5X6 | Single | P | -30 | ±20 | 1.2/1.6/2.5 | 15.4/17.8 | 24/29 | - | - | 1100 | 170 | 120 | 16.4 | - | 3 | 4 | 11 | 54 | 40 | 26 | - | - | 53 | - | - | X | X
PDC3959X | MP | PPAK5X6 | Single | P | -30 | ±20 | 1.2/1.6/2.2 | 3.5/4.5 | 5/7 | - | - | 6220 | 782 | 412 | 108 | - | 15 | 17.4 | - | - | 90 | 56 | - | - | 136 | - | - | X | X
PDC3963CX | MP | PPAK5X6 | Single | P | -30 | ±20 | 1.2/1.6/2.5 | 8.5/10 | 13.5/17.7 | - | - | 2020 | 305 | 245 | 34 | - | 5.2 | 7.9 | - | 125 | 70 | 45 | - | - | 82 | - | - | X | X
PDC3983X | MP | PPAK5X6 | Single | P | -30 | ±20 | 1.2/1.6/2.5 | 4.9/5.9 | 7.6/9.9 | - | - | 4100 | 235 | 85 | 68 | - | 13 | 15 | 6.6 | 245 | 100 | 64 | - | - | 121 | - | - | X | X
PDC39E3CX | MP | PPAK5X6 | Single | P | -30 | ±20 | 1.2/1.6/2.5 | 5/6 | 7/9.5 | - | - | 3980 | 520 | 360 | 63 | - | 13 | 9.5 | - | 218 | 100 | 64 | - | - | 114 | - | - | X | X
PDC4901X | MP | PPAK5X6 | Single | P | -40 | ±20 | 1.2/1.6/2.5 | 3.6/4.4 | 4.6/6 | - | - | 7850 | 815 | 600 | 155 | - | 29 | 10.4 | - | 644 | 140 | 89 | - | - | 179 | - | - | X | X
PDC4901CX | MP | PPAK5X6 | Single | P | -40 | ±20 | 1.2/1.6/2.5 | 3.4/4.1 | 4.4/5.7 | - | - | 7850 | 815 | 600 | 155 | - | 29 | 10.4 | - | 644 | 145 | 92 | - | - | 179 | - | - | X | X
PDC4903X | MP | PPAK5X6 | Single | P | -40 | ±20 | 1.2/1.6/2.5 | 10.8/13 | 15.7/20.5 | - | - | 2750 | 250 | 175 | 41 | - | 8.2 | 7.5 | - | 130 | 60 | 38 |  |  | 97 | - | - | X | X
PDC4959X | MP | PPAK5X6 | Single | P | -40 | ±20 | 1.2/1.6/2.5 | 4.7/5.8 | 6.4/8.5 | - | - | 5720 | 527 | 352 | 106 | - | 13.1 | 24.9 | 4.2 | 245 | 85 | 53.7 | - | - | 135 | - | - | X | X
PDC4963X | MP | PPAK5X6 | Single | P | -40 | ±20 | 1.2/1.6/2.5 | 12/15 | 17/23 | - | - | 2070 | 225 | 170 | 37 | - | 5.1 | 8.6 | 6.8 | 100 | 50 | 32 | - | - | 82 | - | - | X | X
PDC4983X | Engineer sample | PPAK5X6 | Single | P | -40 | ±20 | 1.2/1.6/2.5 | 6.3/7.6 | 8.9/11.6 | - | - | 4200 | 420 | 300 | 73 | 36.5 | 14.5 | 5 | 6 | 312 | 90 | 57 | - | - | 121 | - | - | X | X
PDC6901X | MP | PPAK5X6 | Single | P | -60 | ±20 | 1.2/1.6/2.5 | 7.1/8.6 | 8.8/12 | - | - | 8620 | 486 | 288 | 141 | - | 17 | 28.6 | - | 320 | 72 | 45.5 | - | - | 142 | - | - | X | X
PDC6903X | MP | PPAK5X6 | Single | P | -60 | ±20 | 1.2/1.6/2.5 | 24/28 | 29/38 | - | - | 2595 | 162 | 115 | 43.8 | - | 4.6 | 8.3 | 8 | 105 | 40 | 26 | - | - | 96 | - | - | X | X
PDC6905X | MP | PPAK5X6 | Single | P | -60 | ±20 | 1.2/1.6/2.5 | 41/47 | 53/64 | - | - | 1200 | 85 | 60 | 19 | - | 2.5 | 4.3 | 14 | 58 | 25 | 16 | - | - | 72 | - | - | X | X
PDC6959X | MP | PPAK5X6 | Single | P | -60 | ±20 | 1.2/1.6/2.5 | 10/12 | 12.3/16 | - | - | 5600 | 300 | 250 | 106 | - | 18 | 8.8 | - | 296 | 70 | 45 | - | - | 136 | - | - | X | X
PDC0959X | MP | PPAK5X6 | Single | P | -100 | ±20 | 1.2/1.6/2.5 | 38/46 | 42/55 | - | - | 6180 | 160 | 98 | 98 | - | 16.2 | 13.8 | - | 180 | 30 | 19 | - | - | 135 | - | - | X | X
PDC0997BX | MP | PPAK5X6 | Single | P | -100 | ±20 | 1.2/1.6/2.5 | 34/41 | 44/57 | - | - | 1300 | 340 | 12 | 22 | 11 | 1 | 4.4 | - | 180 | 30 | 19 | - | - | 89 | - | - | X | X
PDC3806T | MP | PPAK5X6 | Dual | N+N | 30 | ±20 | 1/1.6/2.5 | 5.5/6.5 | 7/9 | - | - | 1160 | 200 | 180 | - | 11.1 | 1.85 | 6.8 | 2.5 | 88 | 40 | 25.3 | - | - | 46 | - | - | X | X
PDC3810T | MP | PPAK5X6 | Dual | N+N | 30 | ±20 | 1.2/1.6/2.5 | 9/10.8 | 12.2/15.8 | - | - | 710 | 85 | 70 | 15.6 | - | 2.3 | 3 | 2.8 | 36.5 | 45 | 28.5 | - | - | 43 | - | - | X | X
PDC4806T | MP | PPAK5X6 | Dual | N+N | 40 | ±20 | 1/1.6/2.5 | 7.2/9 | 9.5/12 | - | - | 1220 | 130 | 55 | - | 12.2 | 3.3 | 6.7 | 2.2 | 64 | 30 | 19 | - | - | 46 | - | - | X | X
PDC6804T | MP | PPAK5X6 | Dual | N+N | 60 | ±20 | 1/1.6/2.5 | 10.8/13 | 12.5/16 | - | - | 2100 | 165 | 80 | 39.2 | - | 5.9 | 8.8 | 1.6 | 61 | 50 | 31 | - | - | 96 | - | - | X | X
PDC68C4T | MP | PPAK5X6 | Dual | N+N | 60 | ±20 | 1.2/1.7/2.5 | 85/105 | 100/130 | - | - | 205 | 20 | 12 | 4.3 | - | 0.4 | 0.8 | 5.3 | 2 | 8.5 | 5.4 | - | - | 18 | - | - | X | X
PDC6886T-5 | MP | PPAK5X6 | Dual | N+N | 65 | 20/-12 | 1/1.5/2.5 | 11/13 | 18/23 | - | - | 945 | 275 | 26 | 17.6 | - | 2.7 | 6.3 | 0.9 | 20 | 45 | 28.5 | - | - | 67 | - | - | X | X
PDC6886BT-5 | MP | PPAK5X6 | Dual | N+N | 65 | ±20 | 1.2/1.5/2.5 | 8/10 | 11.5/15 | - | - | 810 | 320 | 22 | 16.6 | - | 1.8 | 6.5 | 0.9 | 68.5 | 50 | 32 | - | - | 45 | - | - | X | X
PDC6886BHT-5 | MP | PPAK5X6 | Dual | N+N | 65 | ±20 | 2/3/4 | 8.5/10.5 | - | - | - | 950 | 300 | 20 | 19 | - | 2.9 | 8.7 | 0.9 | 72 | 45 | 28 | - | - | 44.6 | - | - | X | X
PDC0806T | Engineer sample | PPAK5X6 | Dual | N+N | 100 | ±20 | 1.2/1.6/2.5 | 80/95 | 85/110 | - | - | 1480 | 480 | 35 | 22 | - | 3.9 | 5.2 | 1.3 | - | 14 | 9 | - | - | 48 | - | - | X | X
PDC0810T | MP | PPAK5X6 | Dual | N+N | 100 | ±20 | 1.2/1.8/2.5 | 145/185 | 150/195 | - | - | 820 | 35 | 20 | 13.4 | - | 2.9 | 1.7 | 1.3 | - | 10 | 6.3 | - | - | 43 | - | - | X | X
PDC0854T | MP | PPAK5X6 | Dual | N+N | 100 | ±20 | 1.2/1.8/2.5 | 270/330 | 280/340 | - | - | 470 | 12 | 8 | 5.8 | 3.5 | 0.7 | 2.2 | 2.8 | - | 6.6 | 4.2 | - | - | 32.2 | - | - | X | X
PDC0886BT | MP | PPAK5X6 | Dual | N+N | 100 | ±20 | 1.2/1.5/2.5 | 20/24 | 27/35 | - | - | 690 | 135 | 6 | 12.5 | - | 1.5 | 4.3 | 0.8 | 51 | 25 | 15.8 | - | - | 50 | - | - | X | X
PDC08C6BT | MP | PPAK5X6 | Dual | N+N | 100 | ±20 | 1.2/1.6/2.5 | 15/18 | 19/25 | - | - | 850 | 190 | 6.5 | 14.5 | - | 1.5 | 4.8 | 0.9 | 72 | 35 | 22 | - | - | 56 | - | - | X | X
PDC3883T | MP | PPAK5X6 | Dual | P+P | -30 | ±20 | 1/1.6/2.5 | 6/7.2 | 8.7/11.3 | - | - | 3875 | 505 | 380 | 65.8 | - | 20 | 11 | 6.9 | 125 | 80 | 50.6 | - | - | 91 | - | - | X | X
PDC6807T | MP | PPAK5X6 | Dual | P+P | -60 | ±20 | 1.2/1.6/2.5 | 54/68 | 72/94 | - | - | 870 | 70 | 42 | 16.4 | - | 2.8 | 3.6 | 16 | 31 | 15 | 9.5 | - | - | 33 | - | - | X | X
PDC0744T | MP | PPAK5X6 | Dual | N+P | 100 | ±20 | 1.2/1.6/2.5 | 140/168 | 145/188 | - | - | 1026 | 21.8 | 15.2 | 14.5 | - | 4.8 | 2 | 1.7 | 5 | 10 | 6.3 | - | - | 39 | - | - | X | X
PDC0744T | MP | PPAK5X6 | Dual | N+P | -100 | ±20 | 1.2/1.5/2.5 | 250/300 | 270/350 | - | - | 755 | 24 | 17.6 | 11.7 | - | 1.6 | 2.9 | - | 18 | 8 | 5.1 | - | - | 39 | - | - | X | X
PDC3701T | MP | PPAK5X6 | Dual | N+P | 30 | ±20 | 1.2/1.5/2.5 | 9.4/12 | 13/18 | - | - | 620 | 85 | 60 | - | 7.4 | 2.3 | 3 | 2.8 | 39.2 | 23.3 | 14.7 | - | - | 17.4 | - | - | X | X
PDC3701T | MP | PPAK5X6 | Dual | N+P | -30 | ±20 | 1.2/1.6/2.5 | 24/29 | 35/46 | - | - | 757 | 122 | 88 | - | 8 | 3.3 | 2.3 | - | 39.2 | 15.2 | 9.6 | - | - | 17.4 | - | - | X | X
PDC3708T | MP | PPAK5X6 | Dual | N+P | 30 | ±20 | 1.2/1.6/2.5 | 7.5/9 | 10.3/13.5 | - | - | 850 | 130 | 80 | 11.5 | - | 2 | 3 | 2.9 | 51 | 45 | 25 | - | - | 36 | - | - | X | X
PDC3708T | MP | PPAK5X6 | Dual | N+P | -30 | ±20 | 1.2/1.6/2.5 | 16.8/20 | 24/31 | - | - | 1100 | 175 | 130 | 18.5 | - | 2.5 | 4.3 | 13 | 45 | 25 | 15.8 | - | - | 36 | - | - | X | X
PDC3712T | MP | PPAK5X6 | Dual | N+P | 30 | ±20 | 1.2/1.6/2.5 | 15/18 | 20/26 | - | - | 465 | 65 | 50 | 5.2 | - | 0.6 | 2 | 2 | 24 | 25 | 16 | - | - | 22 | - | - | X | X
PDC3712T | MP | PPAK5X6 | Dual | N+P | -30 | ±20 | 1.2/1.6/2.5 | 40/48 | 60/78 | - | - | 510 | 70 | 50 | 6.2 | - | 1 | 1.6 | 16 | 24 | 15 | 9 | - | - | 22 | - | - | X | X
PDC3714T | MP | PPAK5X6 | Dual | N+P | 30 | ±20 | 1.2/1.6/2.5 | 21/25 | 32/42 | - | - | 350 | 50 | 40 | 5 | - | 0.4 | 2 | 1.2 | 13 | 18 | 12 | - | - | 17 | - | - | X | X
PDC3714T | MP | PPAK5X6 | Dual | N+P | -30 | ±20 | 1.2/1.6/2.5 | 53/64 | 73/95 | - | - | 360 | 50 | 40 | 4 | - | 0.4 | 1.2 | 8.6 | 14 | 10 | 6 | - | - | 17 | - | - | X | X
PDC4756T | MP | PPAK5X6 | Dual | N+P | 40 | ±20 | 1.2/1.6/2.5 | 9.7/11.5 | 12.5/16 | - | - | 1109 | 114 | 89 | 16.9 | - | 2 | 4.4 | 2.8 | 45 | 42 | 26.5 | - | - | 34.7 | - | - | X | X
PDC4756T | MP | PPAK5X6 | Dual | N+P | -40 | ±20 | 1.2/1.5/2.5 | 25/30 | 35/45 | - | - | 1320 | 116 | 89 | 23.2 | - | 2.9 | 4.3 | - | 51 | 27 | 17 | - | - | 34.7 | - | - | X | X
PDC4764T | MP | PPAK5X6 | Dual | N+P | 40 | ±20 | 1.2/1.6/2.5 | 5.9/7.1 | 7.6/10 | - | - | 1780 | 185 | 15 | 30 | - | 4.5 | 7 | 1.2 | 76 | 55 | 35 | - | - | 55 | - | - | X | X
PDC4764T | MP | PPAK5X6 | Dual | N+P | -40 | ±20 | 1.2/1.6/2.5 | 13.2/15.8 | 18.4/24 | - | - | 2070 | 225 | 170 | 37 | - | 5 | 8.5 | - | 100 | 40 | 25 | - | - | 55 | - | - | X | X
PDC6710T | MP | PPAK5X6 | Dual | N+P | 60 | ±20 | 1.2/1.6/2.5 | 33/40 | 38/49 | - | - | 580 | 40 | 30 | 8.5 | - | 1.5 | 2.4 | 2.6 | - | 18 | 11 | - | - | 29 | - | - | X | X
PDC6710T | MP | PPAK5X6 | Dual | N+P | -60 | ±20 | 1.0/1.6/2.5 | 80/96 | 102/133 | - | - | 710 | 40 | 30 | 10 | - | 1.6 | 3 | 24 | - | 11 | 7 | - | - | 29 | - | - | X | X
PDC3801R | MP | PPAK5X6 | Asym. Dual | N+N | 30 | ±20 | 1/1.6/2.5 | 4.8/6 | 6.5/9 | - | - | 1160 | 200 | 180 | - | 11.1 | 1.85 | 6.8 | 2.5 | 88 | 80 | 51 | - | - | 54 | - | - | X | X
PDC3801R | MP | PPAK5X6 | Asym. Dual | N+N | 30 | ±20 | 1/1.6/2.5 | 7.5/9 | 10/13 | - | - | 750 | 150 | 110 | - | 7.5 | 1.3 | 4.5 | 2.7 | 45 | 55 | 35 | - | - | 40 | - | - | X | X
PDC3803R | MP | PPAK5X6 | Asym. Dual | N+N | 30 | ±20 | 1/1.6/2.5 | 7.5/9.5 | 11/14.5 | - | - | 680 | 150 | 70 | - | 7.5 | 1.3 | 4.5 | 2.7 | 45 | 43 | 27.2 | - | - | 27.2 | - | - | X | X
PDC3803R | MP | PPAK5X6 | Asym. Dual | N+N | 30 | ±20 | 1/1.6/2.5 | 3.3/4.2 | 4.5/6 | - | - | 2200 | 280 | 177 | - | 24 | 4.2 | 13 | 2 | 88 | 85 | 54 | - | - | 48 | - | - | X | X
PDC3805R | MP | PPAK5X6 | Asym. Dual | N+N | 30 | ±20 | 1.2/1.7/2.5 | 4.2/5 | 6.4/8.3 | - | - | 840 | 620 | 10 | 11 | 6.5 | 1.9 | 2.6 | 1.3 | 60 | 45 | 28.5 | - | - | 17.5 | - | - | O | X
PDC3805R | MP | PPAK5X6 | Asym. Dual | N+N | 30 | ±20 | 1.2/1.7/2.5 | 2.3/2.8 | 3.3/4.3 | - | - | 1870 | 1380 | 18 | 24 | 12 | 5.8 | 4.5 | 1 | 151 | 80 | 51 | - | - | 33 | - | - | X | X
PDC3805LR | MP | PPAK5X6 | Asym. Dual | N+N | 30 | ±20 | 1.2/1.7/2.5 | 4.2/5 | 6.4/8.3 | - | - | 840 | 620 | 10 | 11 | 6.5 | 1.9 | 2.6 | 1.3 | 60 | 45 | 28.5 | - | - | 17.5 | - | - | O | X
PDC3805LR | MP | PPAK5X6 | Asym. Dual | N+N | 30 | ±12 | 1.2/1.5/2 | 2.1/2.6 | 2.5/2.95 | - | - | 2390 | 1050 | 62 | 45.5 | 22 | 3.2 | 6 | 1 | 140 | 85 | 54 | - | - | 33 | - | - | X | X
PDC3806LR | MP | PPAK5X6 | Asym. Dual | N+N | 30 | ±20 | 1.2/1.6/2.5 | 5.4/6.5 | 8.5/11 | - | - | 680 | 507 | 27 | 13 | 6.3 | 1.1 | 2.2 | 1.5 | 45 | 35 | 22 | - | - | 16 | - | - | O | X
PDC3806LR | MP | PPAK5X6 | Asym. Dual | N+N | 30 | ±12 | 0.9/1.3/1.7 | 2.1/2.6 | 2.5/3.3 | - | - | 2390 | 1050 | 62 | 45.5 | 22 | 3.2 | 6 | 1 | 140 | 85 | 54 | - | - | 33 | - | - | X | X
PDC3809RC | Engineer sample | PPAK5X6 | Asym. Dual | N+N | 30 | ±20 | 1.2/1.6/2.5 | 2.75/3.3 | 4.7/6.2 | - | - | 1200 | 800 | 60 | 23 | 12 | 2 | 5.5 | 1.3 | 68 | 60 | 38 | - | - | 24 | - | - | O | X
PDC3809RC | Engineer sample | PPAK5X6 | Asym. Dual | N+N | 30 | ±20 | 1.2/1.6/2.5 | 0.55/0.7 | 0.9/1.2 | - | - | 6500 | 4100 | 25 | 96 | 47 | 11 | 12 | 2.1 | 845 | 210 | 134 | - | - | 66 | - | - | X | X
PDC3809LRC | Engineer sample | PPAK5X6 | Asym. Dual | N+N | 30 | ±20 | 1.2/1.6/2.5 | 2.75/3.3 | 4.7/6.2 | - | - | 1200 | 800 | 60 | 23 | 12 | 2 | 5.5 | 1.3 | 68 | 60 | 38 | - | - | 24 | - | - | O | X
PDC3809LRC | Engineer sample | PPAK5X6 | Asym. Dual | N+N | 30 | ±12 | 0.9/1.3/1.7 | 0.55/0.7 | 0.7/0.9 | - | - | 9350 | 4350 | - | 160 | 76 | 15 | 17 | 2 | 845 | 210 | 134 | - | - | 66 | - | - | X | X
PDC3811RC | Engineer sample | PPAK5X6 | Asym. Dual | N+N | 30 | ±20 | 1.2/1.6/2.5 | 2.75/3.3 | 4.7/6.2 | - | - | 1200 | 800 | 60 | 23 | 12 | 2 | 5.5 | 1.3 | 68 | 60 | 38 | - | - | 24 | - | - | O | X
PDC3811RC | Engineer sample | PPAK5X6 | Asym. Dual | N+N | 30 | ±20 | 1.2/1.6/2.5 | 0.95/1.2 | 1.6/2.1 | - | - | 3500 | 2330 | 45 | 61 | 30 | 6.7 | 9.8 | 1.3 | 270 | 135 | 86 | - | - | 45 | - | - | X | X
PDC3811LRC | Engineer sample | PPAK5X6 | Asym. Dual | N+N | 30 | ±20 | 1.2/1.6/2.5 | 2.75/3.3 | 4.7/6.2 | - | - | 1200 | 800 | 60 | 23 | 12 | 2 | 5.5 | 1.3 | 68 | 60 | 38 | - | - | 24 | - | - | O | X
PDC3811LRC | Engineer sample | PPAK5X6 | Asym. Dual | N+N | 30 | ±12 | 0.9/1.3/1.7 | 0.95/1.2 | 1.2/1.6 | - | - | 4500 | 2000 | 38 | 78 | 37 | 7 | 8 | 1.7 | 270 | 135 | 86 | - | - | 45 | - | - | X | X
PDC3813R | Engineer sample | PPAK5X6 | Asym. Dual | N+N | 30 | ±20 | 1.2/1.6/2.5 | 2.25/2.7 | 3.1/4.1 | - | - | 1870 | 1380 | 18 | 24 | - | 5.8 | 4.5 | 1 | 151 | 80 | 50 | - | - | 33 | - | - | X | X
PDC3813R | Engineer sample | PPAK5X6 | Asym. Dual | N+N | 30 | ±20 | 1.2/1.6/2.5 | 1.75/2.1 | 2.35/3.1 | - | - | 3460 | 2300 | 45 | 57 | - | 6.6 | 8 | 1.5 | 270 | 135 | 85 | - | - | 76 | - | - | X | X
PDC3815R | Engineer sample | PPAK5X6 | Asym. Dual | N+N | 30 | ±20 | 1.2/1.6/2.5 | 7/8.4 | 11/14 | - | - | 440 | 320 | 23 | 9.1 | 4.6 | 0.7 | 1.8 | 0.5 | 24 | 30 | 19 | 13.5 | 10.8 | 13.7 | 3.1 | - | O | X
PDC3815R | Engineer sample | PPAK5X6 | Asym. Dual | N+N | 30 | ±20 | 1.2/1.6/2.5 | 3.2/3.8 | 5/6.5 | - | - | 1200 | 800 | 60 | 23 | 12 | 2 | 5.5 | 1.3 | 68 | 70 | 44 | 20 | 16 | 39 | 3.1 | - | O | X
PDC4801R | MP | PPAK5X6 | Asym. Dual | N+N | 40 | ±20 | 1/1.6/2.5 | 9/13 | 11.5/17 | - | - | 1088 | 110 | 80 | - | 13 | 4 | 5.3 | 3 | 58 | 39 | 24.6 | - | - | 34.7 | - | - | X | X
PDC4801R | MP | PPAK5X6 | Asym. Dual | N+N | 40 | ±20 | 1/1.6/2.5 | 5.5/6.8 | 7.2/9.5 | - | - | 1540 | 171 | 115 | - | 16.2 | 3.85 | 6.05 | 1.2 | 88 | 60 | 37.9 | - | - | 41.7 | - | - | X | X
PDS2944C-5 | MP | SOP8 | Single | N | 25 | ±20 | 1.2/1.6/2.5 | 5.8/7 | 8.5/11 | - | - | 890 | 165 | 135 | 15.4 | - | 1.8 | 4.8 | 1.2 | 48 | - | - | 12 | 9.6 | - | 2 | - | X | X
PDS2956C-5 | MP | SOP8 | Single | N | 25 | ±20 | 1.2/1.6/2.5 | 4.4/5.3 | 6.6/8.6 | - | - | 1180 | 210 | 170 | 21 | - | 2.6 | 6 | 4 | 76 | - | - | 15 | 12 | - | 2 | - | X | X
PDS3904 | MP | SOP8 | Single | N | 30 | ±20 | 1.2/1.6/2.5 | 3.8/4.2 | 5.2/6 | - | - | 2200 | 280 | 177 | - | 24 | 4.2 | 13 | 2 | 125 | 30 | 19 | - | - | 7 | - | - | X | X
PDS3906 | MP | SOP8 | Single | N | 30 | ±20 | 1.2/1.6/2.5 | 5/6 | 6.5/9 | - | - | 1160 | 200 | 180 | - | 11.1 | 1.85 | 6.8 | 2.5 | - | 20 | 12.6 | - | - | 5.4 | - | - | X | X
PDS3908 | MP | SOP8 | Single | N | 30 | ±20 | 1.2/1.6/2.5 | 8.5/10 | 12.5/15 | - | - | 750 | 150 | 110 | - | 7.5 | 1.3 | 4.5 | 2.7 | - | 15 | 9.5 | - | - | 4 | - | - | X | X
PDS3910 | MP | SOP8 | Single | N | 30 | ±20 | 1.2/1.8/2.5 | 9.5/12 | 13/18 | - | - | 620 | 85 | 60 | - | 7.4 | 2.3 | 3 | 2.8 | 13 | 10 | 6.3 | - | - | 2.1 | - | - | X | X
PDS3912 | MP | SOP8 | Single | N | 30 | ±20 | 1.2/1.6/2 | 16/18 | 23/28 | - | - | 345 | 55 | 32 | - | 4.1 | 1 | 2.1 | 3.2 | 32 | - | - | 9 | 7 | - | 2.5 | - | X | X
PDS3964 | MP | SOP8 | Single | N | 30 | ±20 | 1.2/1.6/2.5 | 3.6/4.5 | 4.9/6.4 | - | - | 1910 | 300 | 230 | 34.6 | - | 5.5 | 6.8 | 1.1 | 115 | - | - | 16 | 13 | - | 2 | - | X | X
PDS3984 | MP | SOP8 | Single | N | 30 | ±20 | 1.2/1.6/2.5 | 2/2.4 | 2.6/3.4 | - | - | 3800 | 565 | 410 | 62 | - | 8.1 | 12 | 2.1 | 218 | - | - | 20 | 16 | - | 2 | - | X | X
PDES39F6B | MP | SOP8 | Single | N | 30 | ±20 | 1.2/1.6/2.5 | 4.5/5.4 | 6.6/8.6 | - | - | 840 | 620 | 10 | 11 | - | 1.9 | 2.6 | 1.3 | 60 | - | - | 15 | 12 | - | 2 | - | O | X
PDS4904 | MP | SOP8 | Single | N | 40 | ±20 | 1.2/1.6/2.5 | 4.8/5.8 | 6/7.8 | - | - | 2410 | 233 | 152 | - | 25 | 6.4 | 12.1 | 1.6 | 101 | - | - | 12 | 9.6 | - | 1.47 | - | X | X
PDS4906 | MP | SOP8 | Single | N | 40 | ±20 | 1.2/1.8/2.5 | 7.7/9.5 | 11/13.5 | - | - | 1220 | 130 | 55 | - | 12.2 | 3.3 | 6.7 | 2.2 | 76 | - | - | 9 | 5.7 | - | 1.47 | - | X | X
PDS4956 | MP | SOP8 | Single | N | 40 | ±20 | 1.2/1.8/2.5 | 10/12 | 14/17 | - | - | 1088 | 110 | 80 | - | 13 | 4 | 5.3 | 3 | 76 | 13 | 10 | - | - | 2.1 | - | - | X | X
PDS49B4 | MP | SOP8 | Single | N | 40 | 20/-12 | 1/1.5/2.5 | 11/13.5 | 17.5/22 | - | - | 451 | 210 | 27 | 6.9 | - | 0.6 | 3.2 | 1.9 | 24.2 | - | - | 7.9 | 6.3 | - | 1.47 | - | X | X
PDS4910 | MP | SOP8 | Single | N | 40 | ±20 | 1.2/1.5/2.5 | 16/19 | 20/25 | - | - | 722 | 83 | 61 | 11.8 | - | 1.7 | 4 | 2.1 | - | - | - | 8 | 6.4 | - | 1.47 | - | X | X
PDS6960 | MP | SOP8 | Single | N | 60 | ±20 | 1.2/1.6/2.5 | 4.9/5.8 | 5.4/7 | - | - | 4740 | 325 | 161 | - | 32.8 | 10.8 | 11.6 | 1.6 | 181 | 30 | 19 | - | - | 10.4 | - | - | X | X
PDS6904 | MP | SOP8 | Single | N | 60 | ±20 | 1.2/1.6/2.5 | 10/12 | 12/15 | - | - | 2100 | 165 | 80 | 39.2 | - | 5.9 | 8.8 | 1.6 | 61 | 10 | 6.3 | - | - | 2.5 | - | - | X | X
PDS6964 | MP | SOP8 | Single | N | 60 | ±20 | 1.2/1.6/2.5 | 13/17 | 16/20 | - | - | 1515 | 120 | 76 | - | 13.2 | 4.2 | 6.2 | 1.8 | 45 | 6.5 | 4.1 | - | - | 1.5 | - | - | X | X
PDS6906 | MP | SOP8 | Single | N | 60 | ±20 | 1.2/1.6/2.5 | 17/21 | 20/24 | - | - | 1680 | 115 | 85 | 28 | - | 3.5 | 6.5 | 2.2 | 42 | 6 | 3.6 | - | - | 1.47 | - | - | X | X
PDS6908 | MP | SOP8 | Single | N | 60 | ±20 | 1.2/1.7/2.5 | 21/26 | 25/32 | - | - | 1180 | 80 | 52 | 16.4 | - | 3.1 | 3.7 | 1.3 | 26.5 | - | - | 5.5 | 4.4 | - | 1.47 | - | X | X
PDS6910 | MP | SOP8 | Single | N | 60 | ±20 | 1.2/1.8/2.5 | 43/50 | 50/60 | - | - | 800 | 380 | 115 | 14 | - | 2.9 | 2.3 | 1.7 | 11 | 5.5 | 3.5 | - | - | 1.66 | - | - | X | X
PDS6976-5 | MP | SOP8 | Single | N | 65 | 20/-12 | 1/1.5/2.5 | 3.7/4.5 | 5.7/7.5 | - | - | 2976 | 950 | 24 | 54 | - | 5.2 | 16.1 | 1.24 | 174 | - | - | 15.4 | 12.3 | - | 2.01 | - | X | X
PDS6976B-5 | MP | SOP8 | Single | N | 65 | ±20 | 1.2/1.6/2.5 | 2.9/3.5 | 4.1/5.3 | - | - | 2400 | 840 | 37 | 52 | - | 7 | 18 | 1.4 | 218 | - | - | 17 | 13.6 | - | 2 | - | X | X
PDS6982-5 | MP | SOP8 | Single | N | 65 | 20/-12 | 1/1.6/2.5 | 5.5/6.5 | 8.5/11 | - | - | 1910 | 520 | 30 | 34.7 | - | 4.9 | 11.1 | 1.2 | 140 | - | - | 12 | 9.6 | - | 1.47 | - | X | X
PDS6982B-5 | MP | SOP8 | Single | N | 65 | ±20 | 1/1.6/2.5 | 4.4/5.3 | 6.5/8.4 | - | - | 1675 | 322 | 14 | 36 | - | 4.7 | 13.5 | 1.2 | 140 | - | - | 14 | 11.2 | - | 2 | - | X | X
PDS6986-5 | MP | SOP8 | Single | N | 65 | 20/-12 | 1/1.6/2.5 | 9.4/11.3 | 15.6/20.5 | - | - | 945 | 275 | 26 | 15.3 | - | 2.4 | 5.4 | 0.3 | 51.2 | - | - | 8.8 | 7 | - | 1.47 | - | X | X
PDS6986B-5 | MP | SOP8 | Single | N | 65 | ±20 | 1.2/1.6/2.5 | 7/8.4 | 11/14.3 | - | - | 975 | 280 | 30 | 15.3 | - | 2.4 | 5.4 | 1 | 45 | - | - | 10 | 8 | - | 2 | - | X | X
PDS6988-5 | MP | SOP8 | Single | N | 65 | 20/-12 | 1/1.6/2.5 | 13/16 | 23/30 | - | - | 653 | 192 | 27 | 10.9 | - | 1.5 | 4.4 | 0.3 | 9.1 | - | - | 7.4 | 5.9 | 1.47 | - | - | X | X
PDS69C6B-5 | MP | SOP8 | Single | N | 65 | ±20 | 1.2/1.6/2.5 | 5.9/7 | 8.6/11 | - | - | 1080 | 430 | 30 | 24 | - | 1.9 | 5 | 1 | 88 | - | - | 10 | 8 | - | 2 | - | X | X
PDS8982B | MP | SOP8 | Single | N | 80 | ±20 | 1.2/1.6/2.5 | 6.7/8 | 9.4/12.2 | - | - | 1720 | 350 | 10.5 | 31.3 | - | 3.9 | 9.5 | 1.1 | 125 | - | - | 12 | 9.6 | - | 2 | - | X | X
PDS0976 | MP | SOP8 | Single | N | 100 | 20/-12 | 1.2/1.6/2.5 | 7.6/9.2 | 10.8/14 | - | - | 2250 | 410 | 25 | 37.8 | - | 7.8 | 8.4 | 1.43 | 211 | 12 | 7.6 | - | - | 5 | - | - | X | X
PDS0976B | MP | SOP8 | Single | N | 100 | ±20 | 1.2/1.6/2.5 | 6.5/7.8 | 8.2/10.6 |  |  | 1990 | 370 | 10 | 39.1 | - | 4.4 | 12.3 | 1.2 | 174 | - | - | 10 | 8 | - | 2 | - | X | X
PDS0978 | MP | SOP8 | Single | N | 100 | 20/-12 | 1/1.7/2.5 | 7.2/8.5 | 9.8/12.4 | - | - | 2900 | 450 | 5 | 53.5 | - | 7.5 | 13.3 | 1.25 | 231 | 19 | 12 | - | - | 10.4 | - | - | X | X
PDS0982 | MP | SOP8 | Single | N | 100 | 20/-12 | 1/1.5/2.5 | 12/14.5 | 16.4/21 | - | - | 1640 | 240 | 4 | 27.8 | - | 3.5 | 8.8 | 1.14 | 115 | - | - | 7.4 | 5.9 | - | 1.47 | - | X | X
PDS0982B | MP | SOP8 | Single | N | 100 | ±20 | 1.2/1.6/2.5 | 9.3/11.3 | 12/15.5 | - | - | 1420 | 215 | 8 | 26.5 | - | 6.9 | 5 | 1.04 | 115 | - | - | 8 | 5.1 | - | 2 | - | X | X
PDS0986B | MP | SOP8 | Single | N | 100 | ±20 | 1.2/1.6/2.5 | 16/19.5 | 21/27 | - | - | 690 | 135 | 6 | 12.5 | - | 1.5 | 4.3 | 0.8 | 51 | - | - | 6 | 4.8 | - | 2 | - | X | X
PDS0988 | MP | SOP8 | Single | N | 100 | 20/-12 | 1/1.5/2.5 | 30/36 | 43/54 | - | - | 501 | 122 | 31 | 7.1 | - | 1.1 | 3 | 0.9 | 36 | - | - | 4.5 | 3.8 | - | 2 | - | X | X
PDS09C6B | MP | SOP8 | Single | N | 100 | ±20 | 1.2/1.6/2.5 | 12.5/15 | 16/21 | - | - | 850 | 190 | 6.5 | 14.5 | - | 1.5 | 4.8 | 0.9 | 72 | - | - | 8 | 6.4 | - | 2 | - | X | X
PDS09C6BH | MP | SOP8 | Single | N | 100 | ±20 | 2/3/4 | 14/17 | - | - | - | 865 | 175 | 6 | 11.4 | - | 2.6 | 4 | 0.9 | 76 | - | - | 7 | 5.6 | - | 2 | - | X | X
PDES09F0B | Engineer sample | SOP8 | Single | N | 100 | ±20 | 1.2/1.6/2.5 | 32/38 | 46/60 | - | - | 360 | 80 | 6 | 7 | 4 | 0.7 | 2 | 0.4 | 20 | - | - | 4.5 | 3.8 | - | 2 | - | O | X
PDS04N15BH | MP | SOP8 | Single | N | 150 | ±20 | 2.5/3.5/4.5 | 38/46 | - | - | - | 835 | 75 | 7 | 17.4 | - | 2.7 | 6.1 | 0.8 | 29 | - | - | 4 | 3.2 | - | 2 | - | X | X
PDS2305 | MP | SOP8 | Single | P | -20 | ±10 | 0.3/0.6/1 | - | 12/16 | 16/22 | 21/28 | 2320 | 280 | 175 | - | 27 | 2.4 | 5.3 | - | - | 11 | 7 | - | - | 2.5 | - | - | X | X
PDS2603 | MP | SOP8 | Single | P | -20 | ±12 | 0.3/0.6/1 | - | 6.5/8.5 | 9/12 | 12/17 | 4060 | 520 | 400 | - | 44.4 | 7.2 | 10.2 | - | - | 14 | 8.8 | - | - | 2 | - | - | X | X
PDS3903 | MP | SOP8 | Single | P | -30 | ±20 | 1.0/1.6/2.5 | 8/9.5 | 12.4/15 | - | - | 3300 | - | - | - | 35 | 10.8 | 10.6 | - | - | 13 | 7.8 | - | - | 4.2 | - | - | X | X
PDS3905 | MP | SOP8 | Single | P | -30 | ±20 | 1.0/1.6/2.5 | 12.4/15.5 | 19.2/25 | - | - | 1730 | 180 | 125 | - | 14.6 | 4.1 | 6.3 | - | - | 10 | 6.3 | - | - | 2.5 | - | - | X | X
PDS3907 | MP | SOP8 | Single | P | -30 | ±20 | 1.0/1.6/2.5 | 16.5/20 | 25.6/32 | - | - | 1250 | 160 | 90 | - | 11 | 3.4 | 4.2 | - | - | 8 | 5.1 | - | - | 2.1 | - | - | X | X
PDS3909 | MP | SOP8 | Single | P | -30 | ±20 | 1.2/1.5/2.5 | 22.5/27 | 31/40 | - | - | 757 | 122 | 88 | 17.7 | - | 3.3 | 2.3 | - | 39.2 | - | - | 5.7 | 4.6 | - | 1.47 | - | X | X
PDS3911 | MP | SOP8 | Single | P | -30 | ±20 | 1.0/1.6/2.5 | 40/50 | 62/80 | - | - | 560 | 55 | 40 | - | 5.1 | 2 | 2.2 | - | - | 5.5 | 3.48 | - | - | - | 2.1 | - | X | X
PDS3959 | MP | SOP8 | Single | P | -30 | ±20 | 1.2/1.6/2.2 | 3.8/4.8 | 5.8/7.8 | - | - | 6220 | 782 | 412 | 108 | - | 15 | 17.4 | - | - | - | - | 24 | 19 | - | 2.1 | - | X | X
PDS3963C | MP | SOP8 | Single | P | -30 | ±20 | 1.2/1.6/2.5 | 9/10.8 | 14/18 | - | - | 2020 | 305 | 245 | 34 | - | 5.2 | 7.9 | - | 125 | - | - | 10 | 8 | - | 2 | - | X | X
PDS3983 | MP | SOP8 | Single | P | -30 | ±20 | 1/1.6/2.5 | 6/7.2 | 8.6/11.2 | - | - | 3875 | 505 | 380 | 65.8 | - | 20 | 11 | 6.9 | - | - | - | 16 | 12.8 | - | 3.1 | - | X | X
PDS4903 | MP | SOP8 | Single | P | -40 | ±20 | 1.0/1.6/2.5 | 11.5/15 | 16/22 | - | - | 2757 | 240 | 137 | - | 22.2 | 8.2 | 8.8 | - | - | 10 | 6.3 | - | - | 4.2 | - | - | X | X
PDS4909 | MP | SOP8 | Single | P | -40 | ±20 | 1.2/1.6/2.5 | 37/45 | 57/72 | - | - | 825 | 68 | 50 | - | 8.2 | 3 | 2.5 | - | 31 | 6.5 | 4.1 | - | - | 3.3 | - | - | X | X
PDS6903 | MP | SOP8 | Single | P | -60 | ±20 | 1.0/1.6/2.5 | 23/30 | 28/40 | - | - | 2595 | 162 | 115 | 43.8 | - | 4.6 | 8.3 | - | - | 8.5 | 5.4 | - | - | 4.1 | - | - | X | X
PDS6905 | MP | SOP8 | Single | P | -60 | ±20 | 1.2/1.6/2.2 | 41/47 | 53/64 | - | - | 1200 | 85 | 60 | 19 | - | 2.5 | 4.3 | 14 | 58 | - | - | 4 | 3.2 | - | 2 | - | X | X
PDS6907 | MP | SOP8 | Single | P | -60 | ±20 | 1.2/1.6/2.2 | 60/72 | 75/90 | - | - | 870 | 70 | 42 | 16.4 | - | 2.8 | 3.6 | 16 | 31 | - | - | 3.8 | 3 | - | 2 | - | X | X
PDS0903 | MP | SOP8 | Single | P | -100 | ±20 | 1.2/1.6/2.5 | 73/90 | 78/100 | - | - | 2750 | 89 | 58 | 42 | - | 5.5 | 6.4 | 7 | 39 | - | - | 2.9 | 2.3 | - | 1.47 | - | X | X
PDS0905 | MP | SOP8 | Single | P | -100 | ±20 | 1.2/1.6/2.5 | 165/200 | 180/230 | - | - | 1475 | 890 | 60 | 20 | - | 3.5 | 4.6 | 16 | - | - | - | 1.8 | 1.4 | - | 2 | - | X | X
PDS0959 | MP | SOP8 | Single | P | -100 | ±20 | 1.2//1.6/2.5 | 35/42 | 38/49 | - | - | 5700 | 160 | 120 | 92 | - | 13 | 14 | 4.7 | 180 | - | - | 4.5 | 3.6 | - | 2 | - | X | X
PDS02P15 | Engineer sample | SOP8 | Single | P | -150 | ±20 | 2/3/4 | 650/750 | - | - | - | 400 | 31 | 18 | 4.4 | - | 0.7 | 1.5 | 30 | - | - | - | 1 | 0.8 | - | 2 | - | X | X
PDS3808 | MP | SOP8 | Dual | N+N | 30 | ±20 | 1.2/1.6/2.5 | 8.6/11 | 10.8/15 | - | - | 750 | 150 | 110 | 16.6 | - | 1.3 | 4.5 | 2.7 | - | - | - | 9 | 7.2 | - | 1.47 | - | X | X
PDS3810 | MP | SOP8 | Dual | N+N | 30 | ±20 | 1.2/1.8/2.5 | 10/13 | 14/18 | - | - | 620 | 85 | 60 | - | 7.4 | 2.3 | 3 | 2.8 | 13 | 10 | 6.3 | - | - | - | 2.1 | - | X | X
PDS3812 | MP | SOP8 | Dual | N+N | 30 | ±20 | 1.2/1.8/2.5 | 15/20 | 23/30 | - | - | 345 | 55 | 32 | - | 4.1 | 1 | 2.1 | 3.2 | 14 | 7.5 | 4.8 | - | - | - | 2.1 | - | X | X
PDS3816 | MP | SOP8 | Dual | N+N | 30 | ±20 | 1.2/1.5/2.2 | 25/32 | 43/52 | - | - | 245 | 40 | 78 | 3.1 | - | 0.1 | 1.7 | 0.9 | 5 | - | - | 5.3 | 4.2 | - | 1.47 | - | X | X
PDS4806 | MP | SOP8 | Dual | N+N | 40 | ±20 | 1.2/1.8/2.5 | 11/13 | 14/18 | - | - | 1220 | 130 | 55 | - | 12.2 | 3.3 | 6.7 | 2.2 | 76 | 12 | 7.5 | - | - | - | 2.1 | - | X | X
PDS4810 | MP | SOP8 | Dual | N+N | 40 | ±20 | 1.2/1.6/2.5 | 16/18 | 20/25 | - | - | 724 | 70 | 109 | 10.8 | - | 1.6 | 3.3 | 2.6 | 4.9 | - | - | 8 | 6.4 | - | 2 | - | X | X
PDS4812 | MP | SOP8 | Dual | N+N | 40 | ±20 | 1.2/1.5/2.5 | 22.6/28 | 29/38 | - | - | 420 | 65 | 40 | - | 4.5 | 1.5 | 1.9 | 1.2 | 14 | 8.5 | 5 | - | - | 3.7 | - | - | X | X
PDS4856 | MP | SOP8 | Dual | N+N | 40 | ±20 | 1.2/1.8/2.5 | 12/15 | 15/20 | - | - | 1088 | 110 | 80 | - | 13 | 4 | 5.3 | 3 | 76 | 10 | 6.3 | - | - | 2.1 | - | - | X | X
PDS6806 | MP | SOP8 | Dual | N+N | 60 | ±20 | 1.2/1.8/2.5 | 23/28 | 27/35 | - | - | 1680 | 115 | 85 | 28 | - | 3.5 | 6.5 | 2.2 | 42 | 20 | 13 | - | - | 2.1 | - | - | X | X
PDS6808 | MP | SOP8 | Dual | N+N | 60 | ±20 | 1.2/1.7/2.5 | 24/30 | 29/38 | - | - | 1180 | 68 | 45 | 16.6 | - | 2.2 | 3.9 | 2.1 | 26.5 | - | - | 5 | 4 | - | 1.47 | - | X | X
PDS6810 | MP | SOP8 | Dual | N+N | 60 | ±20 | 1.2/1.8/2.5 | 44/54 | 50/63 | - | - | 835 | 69 | 40 | 14 | - | 2.9 | 2.4 | 1.7 | 11.25 | 4.5 | 2.85 | - | - | 2.1 | - | - | X | X
PDS6888-5 | MP | SOP8 | Dual | N+N | 65 | 20/-12 | 1.2/1.6/2.5 | 15/18 | 23.5/30.5 | - | - | 655 | 190 | 27 | 10.9 | - | 1.5 | 4.4 | 0.8 | 31 | - | - | 6 | 4.8 | - | 1.56 | - | X | X
PDS3805 | MP | SOP8 | Dual | P+P | -30 | ±20 | 1.2/1.6/2.5 | 12/16 | 18/26 | - | - | 1730 | 180 | 125 | - | 14.6 | 4.1 | 6.3 | - | - | - | - | 10 | 8 | 2.1 | - | - | X | X
PDS3807 | MP | SOP8 | Dual | P+P | -30 | ±20 | 1.2/1.6/2.5 | 20/23 | 30/36 | - | - | 1250 | 160 | 90 | - | 11 | 3.4 | 4.2 | - | 61 | 7 | 4.43 | - | - | 2.1 | - | - | X | X
PDS3811 | MP | SOP8 | Dual | P+P | -30 | ±20 | 1.2/1.6/2.5 | 45/55 | 65/85 | - | - | 560 | 55 | 40 | - | 5.1 | 2 | 2.2 | - | - | - | - | 5 | 4 | - | 2.1 | - | X | X
PDS4843 | MP | SOP8 | Dual | P+P | -40 | ±20 | 1.2/1.8/2.5 | 33/40 | 46/65 | - | - | 1090 | 100 | 76 | 16.2 | - | 1.9 | 3.4 | 16 | 36.5 | - | - | 4.6 | 3.7 | - | 1.47 | - | X | X
PDS6809 | MP | SOP8 | Dual | P+P | -60 | ±20 | 1.2/1.5/2.5 | 87/105 | 120/145 | - | - | 785 | 175 | 112 | 10.4 | - | 1.1 | 2.7 | 27 | - | - | - | 4 | 3.1 | - | 3.2 | - | X | X
PDS6811 | MP | SOP8 | Dual | P+P | -60 | ±20 | 1.2/1.8/2.5 | 130/160 | 165/200 | - | - | 425 | 35 | 20 | 8.2 | - | 1.8 | 1.5 | - | 3.2 | - | - | 2.2 | 1.8 | - | 1.47 | - | X | X
PDS3710 | MP | SOP8 | Dual | N+P | 30 | ±20 | 1.2/1.6/2.5 | 10/13 | 14/18 | - | - | 620 | 85 | 60 | - | 7.4 | 2.3 | 3 | 2.8 | 33.8 | - | - | 10 | 8 | - | 2 | - | X | X
PDS3710 | MP | SOP8 | Dual | N+P | -30 | ±20 | 1/1.6/2.5 | 24/30 | 37/46 | - | - | 757 | 122 | 88 | - | 8 | 3.3 | 2.3 | - | 28.8 | - | - | 6.5 | 5.2 | - | 2 | - | X | X
PDS3712 | MP | SOP8 | Dual | N+P | 30 | ±20 | 1.2/1.5/2.5 | 15/20 | 21/30 | - | - | 345 | 55 | 32 | - | 4.1 | 1 | 2.1 | 3.2 | 14 | - | - | 8 | 6.4 | - | 2 | - | X | X
PDS3712 | MP | SOP8 | Dual | N+P | -30 | ±20 | 1.2/1.6/2.5 | 40/50 | 65/90 | - | - | 560 | 55 | 40 | - | 5.1 | 2 | 2.2 | - | 5 | - | - | 5.5 | 4.4 | - | 2 | - | X | X
PDS4701 | MP | SOP8 | Dual | N+P | 40 | ±20 | 1/1.8/2.5 | 24/32 | 32/45 | - | - | 420 | 65 | 40 | - | 2.8 | 0.5 | 1.5 | - | - | - | - | 6.7 | 5.4 | - | 2 | - | X | X
PDS4701 | MP | SOP8 | Dual | N+P | -40 | ±20 | 1/1.6/2.5 | 32/40 | 45/60 | - | - | 1050 | 110 | 80 | - | 8 | 2.1 | 3.6 | - | - | - | - | 7.2 | 5.7 | - | 2 | - | X | X
PDS6701 | MP | SOP8 | Dual | N+P | 60 | ±20 | 1.2/1.6/2.5 | 25/30 | 28/36 | - | - | 1180 | 68 | 45 | 16.6 | - | 2.2 | 3.9 | 2.1 | 26.4 | - | - | 5.9 | 4.7 | - | 2.01 | - | X | X
PDS6701 | MP | SOP8 | Dual | N+P | -60 | ±20 | 1.2/1.6/2.5 | 40/48 | 53/68 | - | - | 1250 | 85 | 65 | 22.4 | - | 4.1 | 5.2 | 15 | 54.4 | - | - | 4.7 | 3.8 | - | 2.01 | - | X | X
PDS6708 | MP | SOP8 | Dual | N+P | 60 | ±20 | 1.2/1.6/2.5 | 24/29 | 29/38 | - | - | 800 | 60 | 40 | 11 | - | 1.5 | 3 | 2.8 | - | - | - | 6 | 4.8 | - | 2 | - | X | X
PDS6708 | MP | SOP8 | Dual | N+P | -60 | ±20 | 1.2/1.6/2.5 | 58/70 | 72/94 | - | - | 880 | 60 | 45 | 14 | - | 1.4 | 3.3 | 16 | - | - | - | 4.5 | 3.6 | - | 2 | - | X | X
PDS6710 | MP | SOP8 | Dual | N+P | 60 | ±20 | 1.2/1.8/2.5 | 45/54 | 52/63 | - | - | 800 | 380 | 115 | 14 | - | 2.9 | 2.3 | 1.7 | - | 4.5 | 2.85 | - | - | 3.57 | - | - | X | X
PDS6710 | MP | SOP8 | Dual | N+P | -60 | ±20 | 1.0/1.6/2.5 | 87/105 | 120/145 | - | - | 785 | 175 | 112 | 10 | - | 1.6 | 3 | - | - | 3.5 | 2.21 | - | - | 3.57 | - | - | X | X
PDS0888 | MP | SOP8 | Dual | N+N | 100 | 20/-12 | 1.2/1.5/2.5 | 33/40 | 46/60 | - | - | 550 | 100 | 6 | 7.7 | - | 1.1 | 3 | 0.8 | 36 | - | - | 4.5 | 3.6 | 2 | - | - | X | X
PDS0744 | MP | SOP8 | Dual | N+P | 100 | ±20 | 1.2/1.6/2.5 | 128/155 | 132/170 | - | - | 1034 | 29 | 20 | 14 | - | 2 | 3.2 | 1.48 | 2.5 | - | - | 2.1 | 1.7 | - | 1.47 | - | X | X
PDS0744 | MP | SOP8 | Dual | N+P | -100 | ±20 | 1.2/1.6/2.5 | 240/290 | 260/340 | - | - | 783 | 33 | 22 | 10.9 | - | 1.5 | 2.6 | 15 | 6.1 | - | - | 1.7 | 1.4 | - | 1.47 | - | X | X
PDL6910 | MP | SOT223 | Single | N | 60 | ±20 | 1.2/1.8/2.5 | 50/60 | 56/70 | - | - | 835 | 69 | 40 | 14 | - | 2.9 | 2.4 | 1.7 | 11 | 6.8 | 4.3 | - | - | 5.4 | - | - | X | X
PDL6912 | MP | SOT223 | Single | N | 60 | ±20 | 1.2/1.8/2.5 | 60/75 | 70/90 | - | - | 360 | 30 | 20 | 4.6 | - | 0.4 | 2 | 2 | 8 | - | - | 5 | 4 | 1.79 | - | - | X | X
PDL0906 | MP | SOT223 | Single | N | 100 | ±20 | 1.2/1.6/2.5 | 80/95 | 85/110 | - | - | 1480 | 480 | 35 | 22 | - | 3.9 | 5.2 | 1.3 | - | 6.5 | 4.1 | - | - | 9 | - | - | X | X
PDL0910 | MP | SOT223 | Single | N | 100 | ±20 | 1.2/1.6/2.5 | 160/185 | 170/195 | - | - | 820 | 35 | 20 | 13.4 | - | 2.9 | 1.7 | 1.3 | - | 3 | 1.8 | - | - | 1.78 | - | - | X | X
PDL0954 | MP | SOT223 | Single | N | 100 | ±20 | 1.2/1.8/2.5 | 260/310 | 270/320 | - | - | 492 | 27 | 15 | 9 | - | 2.3 | 1.1 | 2.8 | - | 1.7 | 1.1 | - | - | 1.76 | - | - | X | X
PDL0956 | MP | SOT223 | Single | N | 100 | ±20 | 1.2/1.6/2.5 | ---/120 | ---/130 | - | - | 1400 | 60 | 35 | 20 | - | 3.2 | 3.6 | 2 | - | 4 | 2.6 | - | - | 5.2 | - | - | X | X
PML01N60M | MP | SOT223 | Single | N | 600 | ±30 | 2/3/4 | 6300/8000 | - | - | - | 169 | 8.5 | 3.1 | 3.6 | - | 0.6 | 1.4 | - | - | 1 | 0.6 | - | - | 5.2 | - | - | X | X
PDL3907 | MP | SOT223 | Single | P | -30 | ±20 | 1.2/1.6/2.5 | 18/22 | 26/35 | - | - | 1250 | 160 | 90 | - | 11 | 3.4 | 4.2 | - | - | - | - | 6 | 4.75 | - | 1.78 | - | X | X
PDL3911 | MP | SOT223 | Single | P | -30 | ±20 | 1.2/1.6/2.2 | 45/55 | 65/85 | - | - | 560 | 55 | 40 | - | 5.1 | 2 | 2.2 | - | - | 4.5 | 2.85 | - | - | 1.78 | - | - | X | X
PDL6909 | MP | SOT223 | Single | P | -60 | ±20 | 1/1.6/2.5 | 87/105 | 107/140 | - | - | 785 | 175 | 112 | 10 | - | 1.6 | 3 | 36 | 25 | 5 | - | 3.2 | - | 5.4 | 2 | - | X | X
PDL0905 | MP | SOT223 | Single | P | -100 | ±20 | 1.2/1.6/2.2 | 165/200 | 180/230 | - | - | 1280 | 55 | 30 | 20 | - | 2.4 | 3.3 | 16 | 24 | - | - | 2 | 1.6 | - | 1.78 | - | X | X
PDN2316 | MP | SOT23 | Single | N | 20 | ±10 | 0.3/0.6/1 | - | 30/36 | 38/50 | 55/72 | 290 | 55 | 35 | - | 3 | 0.2 | 1.2 | 0.8 | - | - | - | 5 | 4 | - | 1.56 | - | X | X
PDN0944 | Engineer sample | SOT23 | Single | N | 100 | ±20 | 1.2/1.6/2.5 | 125/150 | 130/170 | - | - | 1000 | 20 | 15 | 14 | - | 2.5 | 3.5 | 1.5 | - | - | - | 2.2 | 1.8 | - | 1.56 | - | X | X
PDN0988 | MP | SOT23 | Single | N | 100 | 20/-12 | 1/1.5/2.5 | 34/41 | 46/60 | - | - | 582 | 188 | 12 | 7.7 | - | 1.1 | 3 | 0.9 | - | - | - | 3.5 | 2.7 | - | 1.56 | - | X | X
PDEN09F0B | Engineer sample | SOT23 | Single | N | 100 | ±20 | 1.2/1.6/2.5 | 38/46 | 52/67 | - | - | 360 | 80 | 6 | 7 | 4 | 0.7 | 2 | 0.4 | - | - | - | 3.5 | 2.7 | - | 1.56 | - | O | X
PDN2307 | MP | SOT23 | Single | P | -20 | ±10 | 0.3/0.6/1 | - | 20/26 | 25/32 | 31/40 | 1670 | 220 | 120 | - | 19.5 | 2 | 3.6 | - | - | - | - | 6.5 | 5.2 | - | 1.56 | - | X | X
PDN2309 | MP | SOT23 | Single | P | -20 | ±10 | 0.3/0.6/1 | - | 28/33 | 37/45 | 49/65 | 1440 | 155 | 115 | - | 16.1 | 1.8 | 3.8 | - | - | - | - | 5.8 | 4.6 | - | 1.56 | - | X | X
PDEN2691 | MP | SOT23 | Single | P | -20 | ±12 | 0.5/0.8/1.2 | - | 25/30 | 34/44 | - | 430 | 145 | 50 | - | 9.4 | 1.1 | 2.5 | - | - | - | - | 5.5 | 4.4 | - | 1.6 | - | O | X
PDN3643 | MP | SOT23 | Single | P | -30 | ±12 | 0.5/0.7/1 | 26/32 | 30/38 | 37/48 | - | 1540 | 142 | 118 | 31 | - | 1.4 | 4.6 | - | - | - | - | 4.8 | 3.8 | - | 1 | - | X | X
PDN6909 | MP | SOT23 | Single | P | -60 | ±20 | 1.2/1.6/2.5 | 79/95 | 99/129 | - | - | 785 | 175 | 112 | 10 | - | 1.6 | 3 | - | 25 | - | - | 3 | 2.4 | - | 1.56 | - | X | X
PDN02N15 | MP | SOT23 | Single | N | 150 | ±20 | 2/3/4 | 380/480 | - | - | - | 350 | 34 | 26 | 8.1 | - | 2 | 2.7 | 2 | - | - | - | 1.2 | 0.96 | - | 1.56 | - | X | X
PDN02P15 | MP | SOT23 | Single | P | -150 | ±20 | 2/3/4 | 650/750 | - | - | - | 430 | 38 | 28 | 4.4 | - | 0.7 | 1.5 | 30 | - | - | - | 1 | 0.8 | - | 1.56 | - | X | X
PDN2312S | MP | SOT23-3S | Single | N | 20 | ±10 | 0.3/0.6/0.8 | - | 15/19 | 18/24 | 23/32 | 600 | 70 | 45 | - | 5.8 | 0.6 | 2 | - | - | - | - | 6.7 | 5.4 | - | 1.56 | - | X | X
PDN2314S | MP | SOT23-3S | Single | N | 20 | ±10 | 0.4/0.6/0.8 | - | 20/25 | 27/35 | 39/55 | 535 | 60 | 34 | - | 7.7 | 0.9 | 2.4 | - | - | - | - | 5.8 | 4.6 | - | 1.56 | - | X | X
PDN2316S | MP | SOT23-3S | Single | N | 20 | ±10 | 0.3/0.6/1 | - | 30/40 | 42/55 | 55/80 | 315 | 50 | 40 | - | 5.8 | 0.6 | 1.5 | - | - | 5 | 3.2 | - | - | 1.56 | - | - | X | X
PDN2318S | MP | SOT23-3S | Single | N | 20 | ±10 | 0.3/0.5/1 | - | 50/65 | 60/80 | 85/120 | 180 | 32 | 26 | - | 3.6 | 0.38 | 0.6 | - | - | 4 | 2.5 | - | - | 1.56 | - | - | X | X
PDEN2320S | MP | SOT23-3S | Single | N | 20 | ±8 | 0.3/0.6/1 | - | 215/300 | 255/400 | 315/550 | 38.2 | 14.4 | 6 | - | 1 | 0.26 | 0.2 | - | - | - | - | 1.45 | 1.15 | - | 1 | - | O | X
PDN3612S | MP | SOT23-3S | Single | N | 30 | ±12 | 0.4/0.6/0.9 | - | 31/36 | 36/45 | - | 695 | 45 | 36 | - | 8.4 | 1 | 2.2 | - | - | - | - | 5.3 | 4.2 | 1.56 | - | - | X | X
PDN3616S | MP | SOT23-3S | Single | N | 30 | ±12 | 0.5/0.8/1.2 | 34/41 | 41/50 | 62/85 | - | 240 | 40 | 30 | 3.5 | - | 0.1 | 1 | 1 | - | - | - | 5 | 4 | - | 1.56 | - | X | X
PDN3912S | MP | SOT23-3S | Single | N | 30 | ±20 | 1.2/1.6/2.5 | 20/24 | 27/34 | - | - | 345 | 55 | 32 | - | 4.1 | 1 | 2.1 | 3.2 | 32 | - | - | 6.5 | - | 1.56 | - | - | X | X
PDN3914S | MP | SOT23-3S | Single | N | 30 | ±20 | 1.0/1.6/2.5 | 21/25 | 35/45 | - | - | 293 | 57 | 40 | - | 3.7 | 1.48 | 1.56 | 1.15 | 7.32 | 5.5 | 3.5 | - | - | 1.56 | - | - | X | X
PDN3916S | MP | SOT23-3S | Single | N | 30 | ±20 | 1.0/1.5/2.2 | 29/35 | 44/55 | - | - | 245 | 40 | 78 | 3.1 | - | 0.1 | 1.7 | 0.9 | - | - | - | 5.1 | 4.1 | - | 1.56 | - | X | X
PDN4912S | MP | SOT23-3S | Single | N | 40 | ±20 | 1.2/1.6/2.5 | 26/33 | 33/45 | - | - | 420 | 65 | 40 | - | 4.7 | 0.45 | 1.65 | - | - | 5 | 3 | - | - | 1.56 | - | - | X | X
PDEN66A8S | Engineer sample | SOT23-3S | Single | N | 60 | ±12 | 0.6/0.8/1.2 | - | 2300/3500 | 2400/4800 | 2500/6000 | 39 | 16 | 7.7 | - | 1 | 0.1 | 0.5 | - | - | - | - | 0.5 | 0.4 | - | 1.56 | - | O | X
PDN6912S | MP | SOT23-3S | Single | N | 60 | ±20 | 1.2/1.8/2.5 | 60/75 | 70/90 | - | - | 500 | 45 | 16 | 9.3 | - | 2.1 | 1.8 | 2 | - | - | - | 3.2 | 2.5 | - | 1.56 | - | X | X
PDEN69A8S | MP | SOT23-3S | Single | N | 60 | ±20 | 1/1.8/2.5 | 1300/3000 | 1500/4000 | - | - | 25.5 | 17 | 7.8 | 3.7 | - | 0.9 | 0.4 | - | - | - | - | 0.2 | 0.16 | - | 0.35 | - | O | X
PDEN69A8LS | MP | SOT23-3S | Single | N | 60 | ±20 | 0.9/1.35/1.8 | 2300/3500 | 2400/4000 | 3200/9000 | - | 32 | 15 | 7.5 | 1 | - | 0.05 | 0.5 | - | - | - | - | 0.5 | 0.4 | - | 1.56 | - | O | X
PDEN2N7002S | MP | SOT23-3S | Single | N | 60 | ±20 | 1/1.8/2.5 | 1300/3000 | 1500/4000 | - | - | 25.5 | 17 | 7.8 | 3.7 | - | 0.9 | 0.4 | - | - | - | - | 0.2 | 0.16 | - | 0.35 | - | O | X
PDN0910S | MP | SOT23-3S | Single | N | 100 | ±20 | 1.2/1.8/2.5 | 161/200 | 169/210 | - | - | 820 | 35 | 20 | 13.4 | - | 2.9 | 1.7 | 1.3 | - | - | - | 2 | 1.6 | - | 1.56 | - | X | X
PDN0954S | MP | SOT23-3S | Single | N | 100 | ±20 | 1.2/1.8/2.5 | 280/350 | 290/360 | - | - | 492 | 27 | 15 | 9 | - | 2.3 | 1.1 | 2.8 | - | - | - | 1.4 | 1.12 | - | 1.56 | - | X | X
PDEN09A8S | MP | SOT23-3S | Single | N | 100 | ±20 | 1.5/2/3 | 3600/5500 | 4200/6500 | - | - | 60 | 18 | 5.2 | - | - | - | - | - | - | - | - | 0.3 | 0.24 | - | 1.56 | - | O | X
PDN2309S | MP | SOT23-3S | Single | P | -20 | ±10 | 0.3/0.6/1 | - | 28/33 | 37/45 | 49/65 | 1440 | 155 | 115 | - | 16.1 | 1.8 | 3.8 | - | - | 5.8 | 3.7 | - | - | 1.56 | - | - | X | X
PDN2311S | MP | SOT23-3S | Single | P | -20 | ±10 | 0.3/0.6/0.8 | - | 36/44 | 45/56 | 55/72 | 850 | 70 | 55 | - | 9.6 | 1.6 | 2 | - | - | - | - | 4.7 | 3.8 | - | 1.56 | - | X | X
PDN2313S | MP | SOT23-3S | Single | P | -20 | ±10 | 0.4/0.6/0.8 | - | 52/65 | 73/85 | 105/130 | 515 | 55 | 20 | - | 6.4 | 0.9 | 1.6 | - | - | - | - | 4.1 | 3.3 | 1.56 | - | - | X | X
PDN2315S | MP | SOT23-3S | Single | P | -20 | ±10 | 0.3/0.6/1 | - | 70/85 | 95/120 | 130/170 | 350 | 65 | 50 | - | 4.8 | 0.5 | 1.9 | - | - | 3.3 | 2.1 | - | - | 1.56 | - | - | X | X
PDEN2301S | MP | SOT23-3S | Single | P | -20 | ±10 | 0.3/0.6/1 | - | 70/85 | 95/120 | 130/170 | 350 | 65 | 50 | - | 4.8 | 0.5 | 1.9 | - | - | - | - | 3.3 | 2.6 | - | 1.56 | - | O | X
PDN2317S | MP | SOT23-3S | Single | P | -20 | ±10 | 0.3/0.6/1 | - | 120/160 | 170/230 | 240/320 | 150 | 32 | 23 | - | 2.5 | 0.36 | 0.5 | - | - | 2.5 | 1.6 | - | - | 1.56 | - | - | X | X
PDEN2423S | MP | SOT23-3S | Single | P | -20 | ±10 | 0.3/0.6/1 | - | 28/33 | 37/45 | 49/65 | 1440 | 155 | 115 | - | 16.1 | 1.8 | 3.8 | - | - | - | - | 5.8 | 4.6 | - | 1.56 | - | O | X
PDEN2309S | MP | SOT23-3S | Single | P | -30 | ±25 | 1.2/1.6/2.2 | 64/75 | 105/130 | - | - | 460 | 45 | 30 | - | 4.2 | 1.9 | 1.4 | - | - | - | - | 3.8 | 3 | - | 1.56 | - | O | X
PDEN3609S | MP | SOT23-3S | Single | P | -30 | ±12 | 0.5/0.7/1.2 | 37/45 | 43/56 | 55/74 | - | 1585 | 97 | 68 | - | 12 | 2.9 | 2.1 | - | - | - | - | 4.6 | 3.7 | - | 1.56 | - | O | X
PDN3611S | MP | SOT23-3S | Single | P | -30 | ±12 | 0.4/0.7/0.9 | 55/65 | 65/75 | 85/100 | - | 810 | 85 | 50 | 12.5 | 8 | 1.9 | 1.4 | - | - | - | - | 4.1 | 3.3 | 1.56 | - | - | X | X
PDEN3619S | MP | SOT23-3S | Single | P | -30 | ±12 | 0.5/0.7/1.2 | - | 755/950 | 1170/1600 | - | 73.4 | 19.1 | 12.1 | - | 3.12 | 1.3 | 0.5 | - | - | - | - | 0.9 | 0.7 | - | 1.56 | - | O | X
PDN3909S | MP | SOT23-3S | Single | P | -30 | ±20 | 1.2/1.6/2.2 | 27/32 | 38/46 | - | - | 757 | 122 | 88 | - | 8 | 3.3 | 2.3 | - | 39.2 | - | - | 5.1 | 3.2 | - | 1.56 | - | X | X
PDN3911S | MP | SOT23-3S | Single | P | -30 | ±20 | 1.2/1.6/2.2 | 45/55 | 67/85 | - | - | 560 | 55 | 40 | - | 5.1 | 2 | 2.2 | - | - | - | - | 4.1 | 3.3 | - | 1.56 | - | X | X
PDN3913S | MP | SOT23-3S | Single | P | -30 | ±20 | 1.2/1.6/2.2 | 64/75 | 105/130 | - | - | 420 | 50 | 35 | - | 5 | 1.4 | 1.7 | - | - | 4 | 2.5 | - | - | 1.56 | - | - | X | X
PDN3915S | MP | SOT23-3S | Single | P | -30 | ±20 | 1.2/1.6/2.2 | 75/90 | 110/140 | - | - | 226 | 39 | 29 | - | 2.5 | 0.1 | 1.8 | 9.5 | - | - | - | 3.3 | 2.64 | - | 1.56 | - | X | X
PDN4911S | MP | SOT23-3S | Single | P | -40 | ±20 | 1/1.65/2.5 | 55/68 | 75/100 | - | - | 600 | 60 | 43 | 6.4 | - | 0.5 | 2.7 | - | - | - | - | 2.9 | 2.32 | - | 1 | - | X | X
PDN49C3S | MP | SOT23-3S | Single | P | -40 | ±20 | 1.2/1.8/2.5 | 88/105 | 128/166 | - | - | 310 | 35 | 24 | 3 | - | 0.2 | 1.2 | 16 | - | - | - | 3 | 2.4 | - | 1.56 | - | X | X
PDN6911S | MP | SOT23-3S | Single | P | -60 | ±20 | 1.2/1.9/2.5 | 160/190 | 200/240 | - | - | 425 | 35 | 20 | 8.2 | - | 1.8 | 1.5 | - | 32 | 2 | 1.25 | - | - | 1.56 | - | - | X | X
PDEN69A7S | MP | SOT23-3S | Single | P | -60 | ±20 | 1.2/1.7/2.5 | 2500/4000 | 3300/5500 | - | - | 30.5 | 15.1 | 7 | 2.8 | - | 0.96 | 0.6 | - | - | - | - | 0.5 | 0.4 | - | 1.56 | - | O | X
PDN0953S | MP | SOT23-3S | Single | P | -100 | ±20 | 1.2/1.8/2.5 | 540/650 | 590/760 | - | - | 382 | 29 | 18 | 4.4 | - | 0.5 | 1.8 | 31 | - | - | - | 0.84 | 0.67 | - | 1.56 | - | X | X
PDQ2314 | MP | SOT23-6L | Single | N | 20 | ±10 | 0.4/0.6/0.8 | - | 19/23 | 23/30 | - | 490 | 90 | 70 | - | 10.4 | 0.9 | 2 | 1.5 | - | - | - | 6 | 4.8 | - | 1.56 | - | X | X
PDQ3910 | MP | SOT23-6L | Single | N | 30 | ±20 | 1.2/1.6/2.5 | 12/15 | 15/20 | - | - | 670 | 115 | 85 | 10.7 | - | 1.7 | 2.5 | 2.8 | - | - | - | 7.5 | 6 | - | 1.56 | - | X | X
PDQ3912 | MP | SOT23-6L | Single | N | 30 | ±20 | 1.2/1.6/2.5 | 19/24 | 25/34 | - | - | 345 | 55 | 32 | - | 4.1 | 1 | 2.1 | 3.2 | 32 | - | - | 6.5 | 5.2 | 1.56 | - | - | X | X
PDQ4912 | MP | SOT23-6L | Single | N | 40 | ±20 | 1.2/1.6/2.5 | 28/35 | 38/45 | - | - | 420 | 65 | 40 | - | 5.2 | 1.2 | 2.5 | - | - | 5 | 3 | - | - | 1.56 | - | - | X | X
PDQ6912 | MP | SOT23-6L | Single | N | 60 | ±20 | 1.2/1.8/2.5 | 56/67 | 62/80 | - | - | 360 | 30 | 20 | 4.6 | - | 0.4 | 2 | 2 | - | - | - | 3 | 2.4 | - | 1.56 | - | X | X
PDQ0956 | MP | SOT23-6L | Single | N | 100 | ±20 | 1.2/1.7/2.5 | 94/120 | 96/130 |  |  | 1400 | 60 | 35 | 21.2 |  | 3.1 | 5 | 2 | - | - | - | 2.4 | 1.8 | - | 1.56 | - | X | X
PDQ02N15 | MP | SOT23-6L | Single | N | 150 | ±20 | 2/3/4 | 380/480 | 410/520 | - | - | 350 | 34 | 26 | 8.1 | - | 2 | 2.7 | 2 | - | 1.4 | 0.88 | - | - | 1.56 | - | - | X | X
PDQ2307 | MP | SOT23-6L | Single | P | -20 | ±10 | 0.3/0.6/1 | - | 19/23 | 24/30 | 30/39 | 1670 | 220 | 120 | - | 19.5 | 2 | 3.6 | - | - | 6.5 | 4.1 | - | - | 1.56 | - | - | X | X
PDEQ2309 | MP | SOT23-6L | Single | P | -20 | ±10 | 0.3/0.6/1 | - | 28/33 | 37/45 | 49/65 | 1440 | 155 | 115 | - | 16.1 | 1.8 | 3.8 | - | - | 5.8 | 3.7 | - | - | 1.56 | - | - | O | X
PDQ2313 | MP | SOT23-6L | Single | P | -20 | ±10 | 0.4/0.6/0.8 | - | 45/53 | 58/75 | 75/98 | 540 | 80 | 75 | - | 6.4 | 0.9 | 1.6 | - | - | - | - | 4 | 3.2 | - | 1.56 | - | X | X
PDQ3907 | MP | SOT23-6L | Single | P | -30 | ±20 | 1/1.6/2.5 | 19/23 | 27/34 | - | - | 1250 | 160 | 90 | 24.5 | - | 3.4 | 4.2 | - | - | - | - | 5.5 | 4.4 | - | 1.25 | - | X | X
PDQ3909 | MP | SOT23-6L | Single | P | -30 | ±20 | 1.2/1.6/2.2 | 27/32 | 38/46 | - | - | 757 | 122 | 88 | 17.8 | - | 3.3 | 2.3 | - | 39.2 | 8 | 5.1 | 5.5 | 4.4 | 1.56 | - | - | X | X
PDQ3911 | MP | SOT23-6L | Single | P | -30 | ±20 | 1.2/1.6/2.2 | 47/65 | 75/100 | - | - | 560 | 55 | 40 | - | 5.1 | 2 | 2.2 | - | - | 4.1 | 2.6 | - | - | 1.56 | - | - | X | X
PDQ4911 | Engineer sample | SOT23-6L | Single | P | -40 | ±20 | 1/1.65/2.5 | 60/72 | 83/110 | - | - | 600 | 60 | 43 | 6.4 | - | 0.5 | 2.7 | - | - | - | - | 3.5 | 2.8 | - | 1.56 | - | X | X
PDQ6909 | MP | SOT23-6L | Single | P | -60 | ±20 | 1/1.6/2.5 | 80/96 | 100/130 | - | - | 720 | 42 | 32 | 10 | - | 1.6 | 3 | 22 | 25 | - | - | 3.3 | 2.6 | - | 2 | - | X | X
PDQ2214 | MP | SOT23-6L | Dual | N+N | 20 | ±10 | 0.4/0.6/0.8 | - | 19/23 | 24/31 | 34/44 | 485 | 88 | 70 | - | 9.5 | 0.5 | 1.7 | 1.5 | - | - | - | 6 | 4.8 | - | 1.25 | - | X | X
PDQ2218 | MP | SOT23-6L | Dual | N+N | 20 | ±10 | 0.3/0.5/1 | - | 44/53 | 60/75 | 85/110 | 180 | 32 | 26 | - | 3.6 | 0.38 | 0.6 | - | - | - | - | 3.6 | 2.9 | - | 1.25 | - | X | X
PDQ2116 | MP | SOT23-6L | Dual | N+P | 20 | ±10 | 0.3/0.6/1 | - | 30/40 | 42/55 | 55/70 | 315 | 50 | 40 | - | 5.8 | 0.6 | 1.5 | - | - | 3.8 | 2.3 | - | - | 1.25 | - | - | X | X
PDQ2116 | MP | SOT23-6L | Dual | N+P | -20 | ±10 | 0.3/0.6/1 | - | 82/100 | 125/140 | 197/230 | 350 | 65 | 50 | - | 4.8 | 0.5 | 1.9 | - | - | 2.5 | 1.5 | - | - | 1.25 | - | - | X | X
PDQ3714 | MP | SOT23-6L | Dual | N+P | 30 | ±20 | 1.2/1.6/2.5 | 22/30 | 28.5/37 | - | - | 345 | 55 | 32 | - | 4.1 | 1 | 2.1 | 3.2 | - | 4 | 2.5 | - | - | 2 | - | - | X | X
PDQ3714 | MP | SOT23-6L | Dual | N+P | -30 | ±20 | 1.2/1.6/2.2 | 54/65 | 74/90 | - | - | 420 | 50 | 35 | - | 5 | 1.4 | 1.7 | - | - | 3 | 1.8 | - | - | 2 | - | - | X | X
PDQ3716 | MP | SOT23-6L | Dual | N+P | 30 | ±20 | 1.2/1.6/2.5 | 28/34 | 44/57 | - | - | 245 | 33 | 28 | 7.7 | - | 0.3 | 0.7 | - | - | - | - | 4.5 | 3.6 | - | 1.25 | - | X | X
PDQ3716 | MP | SOT23-6L | Dual | N+P | -30 | ±20 | 1.2/1.6/2.5 | 72/86 | 106/138 | - | - | 250 | 37 | 30 | 7.3 | - | 2.1 | 1.3 | - | - | - | - | 3 | 2.4 | - | 1.25 | - | X | X
PDQ2215 | MP | SOT23-6L | Dual | P+P | -20 | ±10 | 0.3/0.6/1 | - | 70/85 | 95/120 | 130/170 | 350 | 65 | 50 | - | 4.8 | 0.5 | 1.9 | - | - | - | - | 3 | 2.4 | - | 1.25 | - | X | X
PDU2318Z | Engineer sample | SOT323 | Single | N | 20 | ±10 | 0.3/0.5/1 | - | 50/65 | 60/80 | 85/120 | 180 | 32 | 26 | 3.6 | - | 0.38 | 0.6 | - | - | - | - | 1.6 | 1.3 | - | 0.278 | - | X | X
PDEU2320Z | MP | SOT323 | Single | N | 20 | ±8 | 0.3/0.6/1 | - | 200/300 | 235/400 | 295/550 | 38.2 | 14.4 | 6 | - | 1 | 0.26 | 0.2 | - | - | - | - | 0.8 | 0.64 | - | 0.275 | - | O | X
PDU3616Z | MP | SOT323 | Single | N | 30 | ±12 | 0.5/0.8/1.2 | 34/41 | 41/50 | 62/85 | - | 240 | 40 | 30 | 3.5 | - | 0.1 | 1 | 1 | - | - | - | 1.8 | 1.4 | - | 0.275 | - | X | X
PDEU3620Z | MP | SOT323 | Single | N | 30 | ±12 | 0.5/0.8/1.2 | - | 400/480 | 520/680 | - | 73 | 18 | 7.4 | - | 2.6 | 0.9 | 0.6 | - | - | - | - | 0.6 | 0.48 | - | 0.278 | - | O | X
PDEU69A8Z | MP | SOT323 | Single | N | 60 | ±20 | 1.2/2.1/3 | 1100/3000 | 1300/4000 | - | - | 23 | 16 | 10 | - | - | - | - | - | - | - | - | 0.3 | 0.24 | - | 0.313 | - | O | X
PDEU69A8LZ | MP | SOT323 | Single | N | 60 | ±20 | 0.9/1.35/1.8 | 2400/3500 | 2450/4000 | 3400/9000 | - | 32 | 15 | 7.5 | 1 | - | 0.05 | 0.5 | - | - | - | - | 0.2 | 0.16 | - | 0.278 | - | O | X
PDU69C4Z | MP | SOT323 | Single | N | 60 | ±20 | 1.2/1.7/2.5 | 90/108 | 103/135 | - | - | 205 | 20 | 12 | 4.3 | - | 0.4 | 0.8 | 5.3 | - | - | - | 1.2 | 0.9 | - | 0.28 | - | X | X
PDU2315Z | MP | SOT323 | Single | P | -20 | ±10 | 0.3/0.6/1 | - | 75/90 | 100/130 | 130/170 | 350 | 65 | 50 | - | 4.8 | 0.5 | 1.9 | - | - | - | - | 1.5 | - | - | 0.313 | - | X | X
PDEU2319Z | MP | SOT323 | Single | P | -20 | ±8 | 0.3/0.6/1 | - | 440/600 | 610/850 | 810/1200 | 40 | 15 | 6.5 | - | 1 | 0.28 | 0.18 | - | - | 0.4 | 0.25 | - | - | 0.275 | - | - | O | X
PDEU3619Z | MP | SOT323 | Single | P | -30 | ±12 | 0.5/0.7/1.2 | - | 840/1100 | 1200/1700 | - | 73 | 19 | 12 | - | 3.1 | 1.3 | 0.5 | - | - | - | - | 0.4 | 0.25 | - | 0.278 | - | O | X
PDU3915Z | MP | SOT323 | Single | P | -30 | ±20 | 1.2/1.6/2.2 | 75/90 | 110/140 | - | - | 226 | 39 | 29 | - | 2.5 | 0.1 | 1.8 | - | - | - | - | 1.4 | 1.1 | - | 0.278 | - | X | X
PDEU69A7Z | Engineer sample | SOT323 | Single | P | -60 | ±20 | 1.2/1.7/2.5 | 2500/4000 | 3300/5500 | - | - | 30.5 | 15.1 | 7 | 2.8 | - | 0.96 | 0.6 | - | - | - | - | 0.2 | 0.16 | - | 0.278 | - | O | X
PDV005P15Z | MP | SOT363 | Single | P | -150 | ±20 | 2/3/4 | 1600/2100 | 1800/2500 | - | - | 150 | 13 | 7.5 | 3.7 | - | 1 | 0.8 | - | - | - | - | 0.5 | 0.4 | - | 1.47 | - | X | X
PDEV2220Z | MP | SOT363 | Dual | N+N | 20 | ±8 | 0.3/0.6/1 | - | 200/300 | 235/400 | 295/550 | 38.2 | 14.4 | 6 | - | 1 | 0.26 | 0.2 | - | - | - | - | 0.8 | 0.64 | - | 0.275 | - | O | X
PDEV3520Z | MP | SOT363 | Dual | N+N | 30 | ±12 | 0.5/0.7/1.2 | - | 370/450 | 510/650 | - | 72.9 | 18.3 | 7.4 | - | 2.6 | 0.9 | 0.6 | - | - | - | - | 0.8 | 0.64 | - | 0.275 | - | O | X
PDEV68A8Z | MP | SOT363 | Dual | N+N | 60 | ±20 | 1.2/2/2.5 | 1300/3000 | 1500/4000 | - | - | 65 | 21 | 8.5 | - | - | - | - | - | - | - | - | 0.2 | 0.24 | - | 0.278 | - | O | X
PDEV68A8LZ | MP | SOT363 | Single | N+N | 60 | ±20 | 0.9/1.35/1.8 | 2300/3500 | 2400/4000 | 3200/9000 | - | 32 | 15 | 7.5 | 1 | - | 0.05 | 0.5 | - | - | - | - | 0.2 | 0.16 | - | 0.278 | - | O | X
PDEV2219Z | MP | SOT363 | Dual | P+P | -20 | ±8 | 0.3/0.6/1 | - | 440/600 | 610/850 | 810/1200 | 40 | 15 | 6.5 | - | 1 | 0.28 | 0.18 | - | - | - | - | 0.54 | 0.43 | - | 0.278 | - | O | X
PDEV2120Z | MP | SOT363 | Dual | N+P | 20 | ±8 | 0.3/0.6/1 | - | 200/300 | 235/400 | 295/550 | 38.2 | 14.4 | 6 | - | 1 | 0.26 | 0.2 | - | - | - | - | 0.8 | 0.64 | - | 0.275 | - | O | X
PDEV2120Z | MP | SOT363 | Dual | N+P | -20 | ±8 | 0.3/0.6/1 | - | 440/600 | 610/850 | 810/1200 | 40 | 15 | 6.5 | - | 1 | 0.28 | 0.18 | - | - | - | - | 0.4 | 0.32 | - | 0.275 | - | O | X
PDEU2320Y | MP | SOT523 | Single | N | 20 | ±8 | 0.3/0.6/1 | - | 200/300 | 235/400 | 295/550 | 38.2 | 14.4 | 6 | - | 1 | 0.26 | 0.2 | - | - | - | - | 0.8 | 0.64 | - | 0.312 | - | O | X
PDEU3620Y | MP | SOT523 | Single | N | 30 | ±12 | 0.5/0.8/1.2 | - | 420/500 | 550/700 | - | 72.9 | 18.3 | 7.4 | - | 2.6 | 0.9 | 0.6 | - | - | 0.6 | 0.38 | - | - | 0.31 | - | - | O | X
PDEU69A8Y | MP | SOT523 | Single | N | 60 | ±20 | 1.2/2/2.5 | 1100/3000 | 1300/4000 | - | - | 23 | 16 | 10 | - | - | - | - | - | - | - | - | 0.3 | 0.24 | - | 0.313 | - | O | X
PDEU2319Y | MP | SOT523 | Single | P | -20 | ±8 | 0.3/0.6/1 | - | 440/600 | 610/850 | 810/1200 | 40 | 15 | 6.5 | - | 1 | 0.28 | 0.18 | - | - | - | - | 0.4 | 0.32 | - | 0.312 | - | O | X
PDEU3619Y | MP | SOT523 | Single | P | -30 | ±12 | 0.5/0.7/1.2 | - | 800/1000 | 1100/1500 | - | 73 | 19 | 12 | - | 3.1 | 1.3 | 0.5 | - | - | - | - | 0.4 | 0.32 | - | 0.313 | - | O | X
PDEV2220Y | MP | SOT563 | Dual | N+N | 20 | ±8 | 0.3/0.6/1 | - | 200/300 | 235/400 | 295/550 | 38.2 | 14.4 | 6 | - | 1 | 0.26 | 0.2 | - | - | - | - | 0.8 | 0.64 | - | 0.312 | - | O | X
PDEV2219Y | MP | SOT563 | Dual | P+P | -20 | ±8 | 0.3/0.6/1 | - | 440/600 | 610/850 | 810/1200 | 40 | 15 | 6.5 | - | 1 | 0.28 | 0.18 | - | - | 0.4 | 0.25 | - | - | 0.312 | - | - | O | X
PDEV2120AY | MP | SOT563 | Dual | N+P | 20 | ±12 | 0.3/0.6/1 | - | 200/300 | 235/400 | 295/550 | 38.2 | 14.4 | 6 | - | 1 | 0.26 | 0.2 | - | - | - | - | 0.8 | 0.64 | - | 0.312 | - | O | X
PDEV2120AY | MP | SOT563 | Dual | N+P | -20 | ±12 | 0.3/0.6/1 | - | 440/600 | 610/850 | 810/1200 | 40 | 15 | 6.5 | - | 1 | 0.28 | 0.18 | - | - | - | - | 0.4 | 0.32 | - | 0.312 | - | O | X
PDEU2320X | MP | SOT723 | Single | N | 20 | ±8 | 0.3/05/0.85 | - | 200/300 | 300/450 | 500/700 | 38.2 | 14.4 | 6 | - | 1 | 0.26 | 0.2 | - | - | - | - | 0.8 | 0.64 | - | 0.45 | - | O | X
PDEU3620X | MP | SOT723 | Single | N | 30 | ±12 | 0.5/0.7/1.2 | - | 370/450 | 510/650 | - | 72.9 | 18.3 | 7.4 | - | 2.6 | 0.9 | 0.6 | - | - | - | - | 0.78 | 0.62 | - | 0.45 | - | O | X
PDEU69A8X | MP | SOT723 | Single | N | 60 | ±20 | 1/1.8/2.5 | 1300/3000 | 1500/4000 | - | - | 25 | 15 | 6.8 | 2 | - | 0.9 | 0.4 | - | - | - | - | 0.3 | 0.24 | - | 0.45 | - | O | X
PDEU2319X | MP | SOT723 | Single | P | -20 | ±8 | 0.3/0.7/1 | - | 500/650 | 700/900 | 1100/1400 | 40 | 15 | 6.5 | - | 1 | 0.28 | 0.18 | - | - | - | - | 0.4 | 0.32 | - | 0.45 | - | O | X
PDEU3619X | MP | SOT723 | Single | P | -30 | ±12 | 0.5/0.7/1.2 | - | 780/1000 | 1160/1600 | - | 73.4 | 19.1 | 12.1 | - | 3.12 | 1.3 | 0.5 | - | - | - | - | 0.55 | 0.44 | - | 0.45 | - | O | X
PDU2318W | Engineer sample | SOT883 | Single | N | 20 | ±10 | 0.3/0.5/1 | - | 50/65 | 60/80 | 85/120 | 180 | 32 | 26 | - | 3.6 | 0.38 | 0.6 | - | - | - | - | 1.2 | 1 | - | 0.155 | - | X | X
PDEU2320W | MP | SOT883 | Single | N | 20 | ±8 | 0.3/0.5/0.8 | - | 200/350 | 235/450 | 295/600 | 38.2 | 14.4 | 6 | - | 1 | 0.26 | 0.2 | - | - | - | - | 0.5 | 0.4 | - | 0.155 | - | O | X
PDEU3620W | MP | SOT883 | Single | N | 30 | ±12 | 0.5/0.8/1.2 | - | 465/560 | 575/750 | - | 72.9 | 18.3 | 7.4 | - | 2.6 | 0.9 | 0.6 | - | - | 0.4 | 0.25 | - | - | 0.155 | - | - | O | X
PDEU69A8W | MP | SOT883 | Single | N | 60 | ±20 | 1.2/2/2.5 | 1400/3000 | 1600/4000 | - | - | 25 | 15 | 6.8 | 2 | - | 0.9 | 0.4 | - | - | - | - | 0.2 | 0.16 | - | 0.156 | - | O | X
PDEU2319W | MP | SOT883 | Single | P | -20 | ±8 | 0.3/0.7/1 | - | 500/650 | 700/900 | 1100/1400 | 40 | 15 | 6.5 | - | 1 | 0.28 | 0.18 | - | - | 0.25 | 0.16 | - | - | 0.155 | - | - | O | X
PDEU3619W | MP | SOT883 | Single | P | -30 | ±12 | 0.5/0.75/1.2 | - | 780/1100 | 1160/1600 | - | 73.4 | 19.1 | 12.1 | - | 3.12 | 1.3 | 0.5 | - | - | - | - | 0.4 | 0.3 | - | 0.155 | - | O | X
PDY230ND20BHZ | Engineer sample | SOT-227 | Single | N | 200 | ±20 | 2.5/3.5/4.5 | 4/4.8 | - | - | - | 14000 | 1000 | 48 | 250 | - | 56 | 72 | 0.8 | 4500 | 230 | 147 | - | - | 695 | - | - | X | X
PDT49I0BH | Engineer sample | TOLL | Single | N | 40 | ±20 | 2/3/4 | 0.55/0.68 | - | - | - | 9000 | 4000 | 400 | 165 | - | 28 | 46 | - | - | 300 | 192 | - | - | 347 | - | - | X | X
PDT69H0BH | Engineer sample | TOLL | Single | N | 60 | ±20 | 2/2.8/4 | 1.15/1.4 | - | - | - | 6300 | 2500 | 150 | 132 | - | 19.5 | 39 | 1 | - | 260 | 166 | - | - | 260 | - | - | X | X
PDT89E6BH | MP | TOLL | Single | N | 80 | ±20 | 2/2.8/4 | 0.9/1.1 | - | - | - | 13000 | 3100 | 54 | 206 | - | 54 | 56 | 1.9 | 3698 | 320 | 205 | - | - | 480 | - | - | X | X
PDT89I4BH | MP | TOLL | Single | N | 80 | ±20 | 2/2.8/4 | 0.9/1.1 | - | - | - | 12600 | 3600 | 80 | 200 | - | 36 | 48 | 1 | 3698 | 320 | 226 | - | - | 577 | - | - | X | X
PDT09C2BH | MP | TOLL | Single | N | 100 | ±20 | 2/2.7/4 | 2.3/2.8 | - | - | - | 5600 | 1200 | 6 | 92 | - | 19 | 27 | 2 | 1250 | 200 | 128 | - | - | 290 | - | - | X | X
PDT00D8BH | MP | TOLL | Single | N | 100 | ±20 | 2/2.6/4 | 1.7/2.1 | - | - | - | 7700 | 1500 | 30 | 122 | - | 27 | 33 | 1 | 952 | 230 | 147 | - | - | 298 | - | - | X | X
PDT09E6BH | MP | TOLL | Single | N | 100 | ±20 | 2/2.8/4 | 1.2/1.5 | - | - | - | 10800 | 2050 | 35 | 176 | - | 44 | 48 | 1.9 | 3120 | 300 | 192 | - | - | 480 | - | - | X | X
PDT09I4BH | MP | TOLL | Single | N | 100 | ±20 | 2/2.8/4 | 1.2/1.5 | - | - | - | 11000 | 2200 | 48 | 177 | - | 34 | 45 | 1 | 3120 | 300 | 212 | - | - | 577 | - | - | X | X
PDT150N15BH | MP | TOLL | Single | N | 150 | ±20 | 2.5/3.5/4.5 | 3.6/4.3 | - | - | - | 7330 | 680 | 18 | 120 | - | 31 | 34 | 2.7 | 1800 | 170 | 109 | - | - | 430 | - | - | X | X
PDT100N20BH | MP | TOLL | Single | N | 200 | ±20 | 2.5/3.5/4.5 | 7.2/8.6 | - | - | - | 6950 | 500 | 24 | 125 | - | 28 | 36 | 1.6 | 2048 | 100 | 64 | - | - | 305 | - | - | X | X
PDP3902 | MP | TO220 | Single | N | 30 | ±20 | 1.2/1.6/2.5 | 1.7/2.1 | 2/2.6 | - | - | 7720 | 945 | 435 | - | 65 | 16 | 21 | 1.2 | 245 | 200 | 126 | - | - | 139 | - | - | X | X
PDP3904 | MP | TO220 | Single | N | 30 | ±20 | 1.2/1.6/2.5 | 3.1/4 | 5.1/6 | - | - | 2200 | 280 | 177 | 47 | 24 | 5.8 | 10 | 2 | 125 | 140 | 89 | - | - | 125 | - | - | X | X
PDP3908 | MP | TO220 | Single | N | 30 | ±20 | 1/1.6/2.5 | 7.5/9 | 10/14 | - | - | 750 | 150 | 110 | - | 7.5 | 1.3 | 4.5 | 2.7 | 45 | 70 | 44 | - | - | 40 | - | - | X | X
PDP3960 | MP | TO220 | Single | N | 30 | ±20 | 1.2/1.6/2.5 | 2.4/3 | 3.2/4 | - | - | 4800 | 735 | 420 | 82 | 40 | 12 | 17 | 1.6 | 180 | 176 | 111 | - | - | 168 | - | - | X | X
PDP3984 | MP | TO220 | Single | N | 30 | ±20 | 1.2/1.5/2.5 | 2.6/3.1 | 3.2/4.2 | - | - | 3770 | 565 | 390 | - | 60 | 9 | 12 | 2 | 231 | 150 | 95 | - | - | 152 | - | - | X | X
PDP4902 | MP | TO220 | Single | N | 40 | ±20 | 1.2/1.6/2.5 | 2.1/2.5 | 2.6/3.5 | - | - | 8000 | 550 | 420 | - | 70 | 15 | 40 | 1.2 | 360 | 160 | 100 | - | - | 184 | - | - | X | X
PDP4904 | MP | TO220 | Single | N | 40 | ±20 | 1.2/1.6/2 | 4.2/5.5 | 5.3/7 | - | - | 2410 | 233 | 152 | - | 25 | 6.4 | 12.1 | 1.6 | 115 | 100 | 63 | - | - | 121 | - | - | X | X
PDP4960 | MP | TO220 | Single | N | 40 | ±20 | 1.2/1.6/2.5 | 3.1/3.8 | 4.0/5.0 | - | - | 4940 | 425 | 170 | - | 44.4 | 9.6 | 16 | 1.4 | 312 | 150 | 95 | - | - | 166 | - | - | X | X
PDP4970 | MP | TO220 | Single | N | 40 | ±20 | 1.5/2.5/3.5 | 1/1.5 | - | - | - | 17760 | 1990 | 341 | 295 | - | 72.9 | 121 | 2.07 | 1377 | 170 | 107 | - | - | 125 | - | - | X | X
PDP4984 | MP | TO220 | Single | N | 40 | ±20 | 1.2/1.6/2.5 | 3.2/3.8 | 4.2/5.5 | - | - | 3880 | 400 | 340 | 70 | - | 10 | 16 | 1.7 | 205 | 150 | 95 | - | - | 205 | - | - | X | X
PDP49B8A | MP | TO220 | Single | N | 40 | 20/-12 | 2/2.8/4 | 2.1/2.5 | - | - | - | 3310 | 1090 | 100 | 58.4 | - | 14.3 | 12 | - | 320 | 180 | 114 | - | - | 160 | - | - | X | X
PDP40B8A | MP | TO220 | Single | N | 40 | 20/-12 | 2/2.8/4 | 1.5/1.8 | - | - | - | 7250 | 2140 | 140 | 107 | - | 29 | 24 | - | 660 | 210 | 134 | - | - | 160 | - | - | X | X
PDP49E8B | MP | TO220 | Single | N | 40 | ±20 | 1.2/1.6/2.5 | 2/2.4 | 2.9/3.8 | - | - | 2950 | 1100 | 58 | 52 | - | 8.3 | 14 | 0.9 | 259 | 170 | 109 | - | - | 151 | - | - | X | X
PDP49E8BH | MP | TO220 | Single | N | 40 | ±20 | 2/3/4 | 2.1/2.5 | - | - | - | 2650 | 1130 | 50 | 38 | - | 13 | 12 | 0.95 | 312 | 170 | 109 | - | - | 151 | - | - | X | X
PDP49E8B-5 | MP | TO220 | Single | N | 44 | ±20 | 1.2/1.6/2.5 | 2.2/2.6 | 3/3.9 | - | - | 2900 | 950 | 52 | 49 | - | 7.8 | 12 | 0.9 | 274 | 170 | 109 | - | - | 151 | - | - | X | X
PDP49G0B | Engineer sample | TO220 | Single | N | 40 | ±20 | 1.2/1.6/2.5 | 1.7/2.1 | 2.4/3.1 | - | - | 4000 | 1550 | 90 | 70 | - | 7 | 15 | 1 | 405 | 200 | 128 | - | - | 171 | - | - | X | X
PDP49G0BH | Engineer sample | TO220 | Single | N | 40 | ±20 | 2/2.8/4 | 1.85/2.2 | - | - | - | 3650 | 1500 | 85 | 65 | - | 10.5 | 19 | 1 | 405 | 190 | 121 | - | - | 171 | - | - | X | X
PDP6902 | MP | TO220 | Single | N | 60 | ±20 | 1/1.6/2.2 | 3.8/4.5 | 4.2/5.5 | - | - | 6805 | 445 | 195 | - | 58.2 | 16.2 | 23.4 | 1.3 | 450 | 114 | 72 | - | - | 183 | - | - | X | X
PDP6904 | MP | TO220 | Single | N | 60 | ±20 | 1.2/1.6/2.5 | 10/12 | 12/15 | - | - | 2100 | 165 | 80 | 39.2 | - | 5.9 | 8.8 | 1.6 | 61 | 55 | 35 | - | - | 96 | - | - | X | X
PDP6906 | MP | TO220 | Single | N | 60 | ±20 | 1.2/1.8/2.5 | 17/21 | 20/24 | - | - | 1680 | 115 | 85 | 28 | - | 3.5 | 6.5 | 2.2 | 42 | 50 | 32 | - | - | 104 | - | - | X | X
PDP6908 | MP | TO220 | Single | N | 60 | ±20 | 1.2/1.7/2.5 | 28/34 | 33/40 | - | - | 1180 | 68 | 45 | 16.6 | - | 2.2 | 3.9 | 2.1 | 24 | 30 | 19 | - | - | 27 | - | - | X | X
PDP6910 | MP | TO220 | Single | N | 60 | ±20 | 1.2/1.8/2.5 | 43/52 | 50/60 | - | - | 800 | 380 | 115 | 14 | - | 2.9 | 2.3 | 1.7 | 11 | 24 | 15.2 | - | - | 54 | - | - | X | X
PDP6960 | MP | TO220 | Single | N | 60 | ±20 | 1.2/1.6/2.5 | 5.1/6 | 5.9/7.5 | - | - | 4740 | 325 | 161 | - | 32.8 | 10.8 | 11.6 | 1.6 | 181 | 100 | 63.2 | - | - | 169 | - | - | X | X
PDP6970 | MP | TO220 | Single | N | 60 | ±20 | 1.5/2.3/3.5 | 1.4/2.2 | - | - | - | 16920 | 1361 | 424 | 293 | - | 61.8 | 123 | 1.6 | 1065 | 170 | 105 | - | - | 208 | - | - | X | X
PDP6990B | MP | TO220 | Single | N | 60 | ±20 | 1.2/1.6/2.5 | 1.8/2.2 | 2.7/3.5 | - | - | 4930 | 1540 | 20 | 98 | - | 24 | 27 | 1.2 | 451 | 200 | 126 | - | - | 223 | - | - | X | X
PDP69H0BH | Engineer sample | TO220 | Single | N | 60 | ±20 | 2/2.8/4 | 1.55/1.85 | - | - | - | 6300 | 2500 | 150 | 132 | - | 19.5 | 39 | 1 | - | 250 | 158 | - | - | 260 | - | - | X | X
PDP6974-5 | MP | TO220 | Single | N | 65 | 20/-12 | 1.2/1.6/2.5 | 2.7/3.5 | 4/5.3 | - | - | 4780 | 1365 | 51 | 59 | - | 10.4 | 19.6 | 1.8 | 245 | 150 | 94 | - | - | 183 | - | - | X | X
PDP6974A-5 | MP | TO220 | Single | N | 65 | 20/-12 | 2/3/4 | 2.7/3.3 | - | - | - | 4620 | 780 | 50 | 93 | - | 21.7 | 28 | 1.8 | 245 | 150 | 94 | - | - | 183 | - | - | X | X
PDP6976-5 | MP | TO220 | Single | N | 65 | 20/-12 | 1.2/1.6/2.5 | 3.9/4.7 | 6.2/8 | - | - | 2940 | 850 | 15 | 54 | - | 5.2 | 16.1 | 1.24 | 174 | 115 | 72 | - | - | 160 | - | - | X | X
PDP6976B-5 | MP | TO220 | Single | N | 65 | ±20 | 1.2/1.6/2.5 | 3.6/4.3 | 5/6.5 | - | - | 2400 | 840 | 37 | 52 | - | 7 | 18 | 1.4 | 218 | 130 | 83 | - | - | 154 | - | - | X | X
PDP6976BH-5 | MP | TO220 | Single | N | 65 | ±20 | 2/2.8/4 | 3.4/4.1 | - | - | - | 2640 | 830 | 40 | 49 | - | 11 | 18 | 1.5 | 273 | 130 | 83 | - | - | 154 | - | - | X | X
PDP6978B-5 | MP | TO220 | Single | N | 65 | ±20 | 1.2/1.6/2.5 | 2.6/3.1 | 3.5/4.5 | - | - | 2940 | 980 | 60 | 58 | 31 | 4.7 | 13.5 | 1.5 | 281 | 150 | 95 | - | - | 167 | - | - | X | X
PDP6980-5 | MP | TO220 | Single | N | 65 | 20/-12 | 1.2/1.6/2.5 | 1.7/2.2 | 2.8/3.7 | - | - | 9040 | 2180 | 318 | 130 | - | 15.4 | 35 | 2.16 | 500 | 180 | 113 | - | - | 278 | - | - | X | X
PDP6982-5 | MP | TO220 | Single | N | 65 | 20/-12 | 1.2/1.6/2.5 | 5/5.9 | 8.9/11.2 | - | - | 1910 | 520 | 30 | 34.7 | - | 4.9 | 11.1 | 1.2 | 140 | 85 | 54 | - | - | 122 | - | - | X | X
PDP6982A-5 | MP | TO220 | Single | N | 65 | 20/-12 | 2/3/4 | 6.1/7.3 | - | - | - | 2150 | 500 | 27 | 32 | - | 7.6 | 10 | 1 | 140 | 80 | 50 | - | - | 122 | - | - | X | X
PDP6982B-5 | MP | TO220 | Single | N | 65 | ±20 | 1.2/1.6/2.5 | 4.3/5.2 | 6.7/8.7 | - | - | 1640 | 946 | 25 | 31.4 | - | 6.5 | 13 | 1.2 | 163 | 100 | 63 | - | - | 129 | - | - | X | X
PDP6982BH-5 | MP | TO220 | Single | N | 65 | ±20 | 2/3/4 | 4.6/5.5 | - | - | - | 1900 | 890 | 17 | 34 | - | 7.4 | 13 | 1.2 | 180 | 100 | 63 | - | - | 129 | - | - | X | X
PDP6986BH-5 | MP | TO220 | Single | N | 65 | ±20 | 2/3/4 | 8.1/9.7 | - | - | - | 950 | 300 | 20 | 19 | - | 2.9 | 8.7 | 0.9 | 72 | 65 | 41 | - | - | 89 | - | - | X | X
PDP69C6B-5 | MP | TO220 | Single | N | 65 | ±20 | 1.2/1.6/2.5 | 5.8/6.8 | 8.5/11 | - | - | 1080 | 430 | 30 | 24 | - | 1.9 | 5 | 1 | 88 | 80 | 51 | - | - | 103 | - | - | X | X
PDP8902 | MP | TO220 | Single | N | 80 | ±20 | 1/2/3 | 7.2/8.5 | 9/11 | - | - | 5335 | 350 | 185 | 86 | - | 14.5 | 17.5 | 1.6 | 230 | 120 | 75 | - | - | 183 | - | - | X | X
PDP8970 | MP | TO220 | Single | N | 80 | ±20 | 1.5/2/3.5 | 2/2.6 | - | - | - | 15010 | 772 | 81 | 247 | - | 63.5 | 56 | 1.8 | 1280 | 200 | 126 | - | - | 208 | - | - | X | X
PDP8974 | MP | TO220 | Single | N | 80 | 20/-12 | 1/1.6/2.5 | 3.2/3.9 | 4.6/6.2 | - | - | 5160 | 1346 | 40 | 88 | - | 10.2 | 24 | 1.65 | 245 | 120 | 76 | - | - | 184 | - | - | X | X
PDP8974A | MP | TO220 | Single | N | 80 | 20/-12 | 2/3/4 | 3.7/4.4 | - | - | - | 5510 | 970 | 35 | 95.5 | - | 23.5 | 32 | 1.5 | 451 | 110 | 70 | - | - | 184 | - | - | X | X
PDP8976A | MP | TO220 | Single | N | 80 | 20/-12 | 2.5/3.3/4 | 6.5/7.4 | - | - | - | 2480 | 825 | 48 | 40.8 | - | 9.3 | 15.5 | 0.84 | 225 | 85 | 53 | - | - | 154 | - | - | X | X
PDP8976B | MP | TO220 | Single | N | 80 | ±20 | 1.2/1.6/2.5 | 4.5/5.4 | 5.9/7.7 | - | - | 2300 | 550 | 10 | 41 | - | 6 | 11 | 1.3 | 211 | 110 | 70 | - | - | 154 | - | - | X | X
PDP8976BH | MP | TO220 | Single | N | 80 | ±20 | 2/3/4 | 5.2/6.2 | - | - | - | 2200 | 540 | 15 | 32 | - | 9.5 | 10.5 | 1.3 | 211 | 100 | 64 | - | - | 154 | - | - | X | X
PDP8980 | MP | TO220 | Single | N | 80 | 20/-12 | 1/1.6/2.5 | 2.7/3.2 | 3.7/4.6 | - | - | 7036 | 1490 | 86 | 138 | - | 22.4 | 35.1 | 1.94 | 660 | 180 | 114 | - | - | 278 | - | - | X | X
PDP8982B | MP | TO220 | Single | N | 80 | ±20 | 1.2/1.6/2.5 | 6.7/8 | 9.4/12 | - | - | 1720 | 350 | 10.5 | 31.3 | - | 3.9 | 9.5 | 1.1 | 125 | 80 | 50 | - | - | 128 | - | - | X | X
PDP89D8B | MP | TO220 | Single | N | 80 | ±20 | 1.2/1.6/2.5 | 2.6/3.1 | 3.7/4.8 | - | - | 5150 | 970 | 13 | 81 | - | 16 | 19 | 1.8 | 520 | 175 | 110 | - | - | 240 | - | - | X | X
PDP89D8BH | MP | TO220 | Single | N | 80 | ±20 | 2/3/4 | 2.8/3.4 | - | - | - | 4600 | 990 | 16 | 68 | - | 19 | 20 | 1.8 | 520 | 165 | 105 | - | - | 240 | - | - | X | X
PDP80D8BH | MP | TO220 | Single | N | 80 | ±20 | 2/3/4 | 1.8/2.1 | - | - | - | 9300 | 1920 | 18 | 144 | - | 38 | 41 | 0.9 | 1296 | 260 | 164 | - | - | 350 | - | - | X | X
PDP89E6BH | MP | TO220 | Single | N | 80 | ±20 | 2/2.8/4 | 1.1/1.3 | - | - | - | 13000 | 3100 | 54 | 206 | - | 54 | 56 | 1.9 | 3698 | 300 | 192 | - | - | 480 | - | - | X | X
PDP0902 | MP | TO220 | Single | N | 100 | ±20 | 1/2/3 | 11/13 | 12.5/18 | - | - | 5775 | 317 | 115 | - | 47.2 | 15.6 | 26.8 | 1.2 | 205 | 80 | 50 | - | - | 183 | - | - | X | X
PDP0904 | MP | TO220 | Single | N | 100 | ±20 | 1.2/1.6/2.5 | 45/55 | 50/60 | - | - | 2860 | 120 | 70 | 46 | - | 4.5 | 12 | 1.2 | - | 25 | 15 | - | - | 125 | - | - | X | X
PDP0958A | MP | TO220 | Single | N | 100 | ±20 | 2/3/4 | 65/85 | - | - | - | 615 | 47 | 29 | 10.5 | - | 4.8 | 2.9 | 2.1 | 18 | 20 | 13 | - | - | 74 | - | - | X | X
PDP0970 | MP | TO220 | Single | N | 100 | ±20 | 1.5/2.5/3.5 | 2.8/3.5 | - | - | - | 17800 | 980 | 78 | 295 | - | 70 | 75 | 1.8 | 280 | 160 | 100 | - | - | 208 | - | - | X | X
PDP0974 | MP | TO220 | Single | N | 100 | 20/-12 | 1/1.6/2.5 | 5.5/6.5 | 7/9 | - | - | 4570 | 1180 | 49 | 58.2 | - | 9.2 | 20.8 | 2 | 320 | 100 | 63 | - | - | 184 | - | - | X | X
PDP0074 | MP | TO220 | Single | N | 100 | 20/-12 | 1/1.5/2.5 | 2.8/3.2 | 3.6/4.6 | - | - | 8050 | 1480 | 15 | 145 | - | 18.1 | 35 | 0.9 | 830 | 140 | 88 | - | - | 183 | - | - | X | X
PDP0974A | MP | TO220 | Single | N | 100 | 20/-12 | 2/3/4 | 5.2/6.5 | 6.9/8.8 | - | - | 3590 | 590 | 30 | 57.9 | - | 10.8 | 18.2 | 1.5 | 151 | 100 | 63 | - | - | 184 | - | - | X | X
PDP0976 | MP | TO220 | Single | N | 100 | 20/-12 | 1/1.6/2.5 | 7.6/9.2 | 10.8/14 | - | - | 2550 | 685 | 42 | 39.7 | - | 5.4 | 11.2 | 1.43 | 211 | 80 | 50.6 | - | - | 156 | - | - | X | X
PDP0976A | MP | TO220 | Single | N | 100 | 20/-12 | 2/2.5/4 | 9.5/11.5 | - | - | - | 1950 | 665 | 33 | 28.8 | - | 5.8 | 9.2 | 1 | 192 | 80 | 50 | - | - | 156 | - | - | X | X
PDP0976B | MP | TO220 | Single | N | 100 | ±20 | 1.2/1.6/2.5 | 6.8/8.1 | 9.5/12 | - | - | 1900 | 370 | 10 | 28 | - | 4.4 | 6.7 | 1.2 | 174 | 85 | 54 | - | - | 154 | - | - | X | X
PDP0976BH | MP | TO220 | Single | N | 100 | ±20 | 2/2.8/4 | 6.8/8.1 | - | - | - | 1900 | 432 | 4.7 | 31 | - | 7 | 11 | 1.1 | 205 | 85 | 53 | - | - | 154 | - | - | X | X
PDP0978 | MP | TO220 | Single | N | 100 | 20/-12 | 1/1.5/2.5 | 6.3/7.6 | 8.8/11.4 | - | - | 3250 | 867 | 58 | 53.5 | - | 7.5 | 13.3 | 1.25 | 231 | 80 | 50.6 | - | - | 173 | - | - | X | X
PDP0978BH | MP | TO220 | Single | N | 100 | ±20 | 2/2.6/4 | 5.3/6.4 | - | - | - | 2240 | 380 | 10 | 31 | - | 7.7 | 8.9 | 1.5 | 245 | 100 | 63 | - | - | 167 | - | - | X | X
PDP0980 | MP | TO220 | Single | N | 100 | 20/-12 | 1.2/1.8/2.5 | 3.5/4.2 | 4.5/6.0 | - | - | 6680 | 1690 | 78 | 110 | - | 11.5 | 28 | 1.9 | 378 | 150 | 95 | - | - | 275 | - | - | X | X
PDP0080 | MP | TO220 | Single | N | 100 | 20/-12 | 1/1.5/2.5 | 1.8/2.2 | 2.4/3 | - | - | 13300 | 3380 | 156 | 192 | - | 27 | 24 | 1.1 | 1050 | 260 | 164 | - | - | 416 | - | - | X | X
PDP0080A | MP | TO220 | Single | N | 100 | 20/-12 | 2/2.5/4 | 2.1/2.5 | - | - | - | 10100 | 2020 | 53 | 192 | - | 18.5 | 28 | 1.1 | 938 | 250 | 160 | - | - | 416 | - | - | X | X
PDP0980A | MP | TO220 | Single | N | 100 | 20/-12 | 2/3/4 | 3.8/4.6 | - | - | - | 5100 | 1045 | 35 | 88 | - | 18.5 | 28.3 | 1.97 | 605 | 145 | 92 | - | - | 275 | - | - | X | X
PDP0982 | MP | TO220 | Single | N | 100 | 20/-12 | 1/1.5/2.5 | 11.4/13.5 | 15.6/20 | - | - | 1640 | 240 | 4 | 27.8 | - | 3.5 | 8.8 | 1.14 | 115 | 70 | 44 | - | - | 122 | - | - | X | X
PDP0982B | MP | TO220 | Single | N | 100 | ±20 | 1.2/1.6/2.5 | 9.5/11 | 12/15.5 | - | - | 1450 | 215 | 8 | 26.1 | - | 6.5 | 5.3 | 1.04 | 115 | 70 | 44 | - | - | 122 | - | - | X | X
PDP0982BH | MP | TO220 | Single | N | 100 | ±20 | 2/3/4 | 10/12 | - | - | - | 1180 | 250 | 2.2 | 15.4 | - | 3.9 | 4.6 | 1 | 125 | 65 | 41 | - | - | 129 | - | - | X | X
PDP0986BH | MP | TO220 | Single | N | 100 | ±20 | 2/3/4 | 19/23 | - | - | - | 660 | 135 | 5 | 9 | - | 2 | 4 | 0.8 | 60 | 40 | 26 | - | - | 90 | - | - | X | X
PDP0988 | MP | TO220 | Single | N | 100 | 20/-12 | 1.0/1.6/2.5 | 32/38 | 48/62 | - | - | 550 | 100 | 6 | 8.7 | - | 1.1 | 3.5 | 0.8 | 34 | 25 | 16 | - | - | 64 | - | - | X | X
PDP09C2B | MP | TO220 | Single | N | 100 | ±20 | 1.2/1.6/2.5 | 2.6/3.1 | 3.2/4.2 | - | - | 6130 | 1170 | 25 | 107 | - | 14 | 26 | 2 | 1150 | 175 | 110 | - | - | 290 | - | - | X | X
PDP09C2BH | MP | TO220 | Single | N | 100 | ±20 | 2/2.7/4 | 2.8/3.4 | - | - | - | 5600 | 1200 | 6 | 92 | - | 19 | 27 | 2 | 1250 | 175 | 110 | - | - | 290 | - | - | X | X
PDP09C6BH | MP | TO220 | Single | N | 100 | ±20 | 2/3/4 | 16.2/19.2 | - | - | - | 865 | 175 | 6 | 11.4 | - | 2.6 | 4 | 0.9 | 76 | 45 | 29 | - | - | 103 | - | - | X | X
PDP09D8BH | MP | TO220 | Single | N | 100 | ±20 | 2/2.6/4 | 3.4/4.1 | - | - | - | 3750 | 750 | 10 | 56 | - | 13.5 | 15 | 1.8 | 405 | 135 | 85 | - | - | 240 | - | - | X | X
PDP00D8BH | MP | TO220 | Single | N | 100 | ±20 | 2/2.6/4 | 1.9/2.3 | - | - | - | 7700 | 1500 | 30 | 122 | - | 27 | 33 | 1 | 952 | 220 | 140 | - | - | 298 | - | - | X | X
PDP09E6BH | MP | TO220 | Single | N | 100 | ±20 | 2/2.8/4 | 1.4/1.7 | - | - | - | 10800 | 2050 | 35 | 176 | - | 44 | 48 | 1.9 | 3120 | 280 | 179 | - | - | 480 | - | - | X | X
PDP70N11B-5 | MP | TO220 | Single | N | 115 | ±20 | 1.2/1.6/2.5 | 7.3/8.8 | 9/12 | - | - | 2355 | 260 | 4 | 39 | 21 | 5.2 | 9.7 | 1.5 | 80 | 85 | 54 | - | - | 167 | - | - | X | X
PDP30N15BH | MP | TO220 | Single | N | 150 | ±20 | 2.5/3.5/4.5 | 38/46 | - | - | - | 835 | 75 | 7 | 17.4 | - | 2.7 | 6.1 | 0.8 | 29 | 30 | 19 | - | - | 128 | - | - | X | X
PDP60ND15BH | MP | TO220 | Single | N | 150 | ±20 | 2.5/3.5/4.5 | 18/22 | - | - | - | 1690 | 150 | 7 | 34 | - | 5.5 | 11.5 | 0.5 | 76 | 60 | 38 | - | - | 207 | - | - | X | X
PDP65N15BH | MP | TO220 | Single | N | 150 | ±20 | 2.5/3.5/4.5 | 13/16 | - | - | - | 2430 | 207 | 14 | 47 | - | 8 | 17 | 1.5 | 364 | 65 | 41 | - | - | 223 | - | - | X | X
PDP130ND15BH | MP | TO220 | Single | N | 150 | ±20 | 2.5/3.5/4.5 | 6.3/7.6 | - | - | - | 4550 | 425 | 23 | 89 | - | 15 | 29 | 0.8 | 800 | 130 | 82 | - | - | 285 | - | - | X | X
PDP150N15BH | MP | TO220 | Single | N | 150 | ±20 | 2.5/3.5/4.5 | 4.3/5.2 | - | - | - | 7330 | 680 | 18 | 120 | - | 31 | 34 | 2.7 | 1800 | 160 | 102 | - | - | 305 | - | - | X | X
PDP100N20BH | MP | TO220 | Single | N | 200 | ±20 | 2.5/3.5/4.5 | 7.7/9.3 | - | - | - | 6950 | 500 | 24 | 125 | - | 28 | 36 | 1.6 | 2048 | 100 | 64 | - | - | 305 | - | - | X | X
PMP18N20M | MP | TO220 | Single | N | 200 | ±30 | 1.2/1.6/2.5 | 120/140 | - | - | - | 800 | 73 | 15 | 21 | - | 1.7 | 7.3 | 6.5 | 364 | 18 | 12 | - | - | 120 | - | - | X | X
PMP30N20M | MP | TO220 | Single | N | 200 | ±20 | 1/1.8/3 | 64/80 | - | - | - | 1830 | 265 | 50 | 48.6 | - | 5.2 | 13.4 | 3.1 | 800 | 30 | 19 | - | - | 138 | - | - | X | X
PMP09N20M | MP | TO220 | Single | N | 200 | ±20 | 1/-/3 | 230/280 | - | - | - | 300 | 53 | 15 | 44 | - | 7.1 | 23 | 1.19 | - | 9 | 5.7 | - | - | 72 | - | - | X | X
PMP05N50M | MP | TO220 | Single | N | 500 | ±30 | 2/3/4 | 1100/1500 | - | - | - | 570 | 64 | 8 | 17 | - | 3.6 | 6.5 | 2.6 | 280 | 5 | 3.1 | - | - | 69.5 | - | - | X | X
PMP09N50M | MP | TO220 | Single | N | 500 | ±30 | 2/3/4 | 650/800 | - | - | - | 920 | 103 | 15 | 28 | - | 5.4 | 10.2 | 2.4 | 550 | 9 | 5.7 | - | - | 89 | - | - | X | X
PMP13N50M | MP | TO220 | Single | N | 500 | ±30 | 2/3/4 | 370/500 | - | - | - | 1590 | 176 | 24 | 46 | - | 8 | 18.5 | 2.2 | 720 | 13 | 8.2 | - | - | 124 | - | - | X | X
PMP10N60M | MP | TO220 | Single | N | 600 | ±30 | 2/3/4 | 560/680 | - | - | - | 1532 | 176 | 26 | 51 | - | 6.7 | 22.8 | 2.2 | 720 | 10 | 6.3 | - | - | 113 | - | - | X | X
PMP08N60M | MP | TO220 | Single | N | 600 | ±30 | 2/3/4 | 1000/1200 | - | - | - | 920 | 97 | 15 | 26 | - | 5 | 11.5 | 2.3 | 245 | 7 | 4.4 | - | - | 66 | - | - | X | X
PMP09N60M | MP | TO220 | Single | N | 600 | ±30 | 2/2.8/4 | 800/1000 | - | - | - | 1036 | 121 | 19 | 35.4 | - | 5.5 | 16.2 | 2 | 680 | 9 | 5.7 | - | - | 100 | - | - | X | X
PMP04N65M | MP | TO220 | Single | N | 650 | ±30 | 2.5/3.5/4.5 | 2200/2600 | - | - | - | 518 | 41.6 | 4.5 | 15.4 | - | 2 | 7.3 | 2.6 | 245 | 4 | 2.5 | - | - | 64 | - | - | X | X
PMP08N65M | MP | TO220 | Single | N | 650 | ±30 | 2/3/4 | 1000/1200 | - | - | - | 1100 | 105 | 17 | 32 | - | 6.4 | 11.8 | 2 | 605 | 7 | 4.4 | - | - | 100 | - | - | X | X
PMP10N65M | MP | TO220 | Single | N | 650 | ±30 | 2/3/4 | 570/700 | - | - | - | 1890 | 175 | 27 | 54 | - | 8.6 | 20.5 | 1.6 | 500 | 10 | 6.3 | - | - | 125 | - | - | X | X
PJP05N65N | MP | TO220 | Single | N | 650 | ±30 | 2/3/4 | 760/900 | - | - | - | 335 | 17 | 1 | 11 | - | 1.4 | 4.8 | - | 46 | 5 | 3.2 | - | - | 60 | - | - | X | X
PJP08N65N | MP | TO220 | Single | N | 650 | ±30 | 2/3/4 | 530/580 | - | - | - | 450 | 24 | 1.2 | 13 | - | 2 | 5 | 27 | 170 | 8 | 5 | - | - | 75 | - | - | X | X
PJP11N65N | MP | TO220 | Single | N | 650 | ±30 | 2/3/4 | 320/360 | - | - | - | 670 | 30 | 1.5 | 21 | - | 4 | 7 | 20 | 210 | 11 | 6.9 | - | - | 95 | - | - | X | X
PJP14N65N | MP | TO220 | Single | N | 650 | ±30 | 2/3/4 | 270/320 | - | - | - | 910 | 28 | 1.1 | 27 | - | 5.5 | 8 | 7 | 290 | 14 | 8.8 | - | - | 114 | - | - | X | X
PJP20N65N | MP | TO220 | Single | N | 650 | ±30 | 2/3/4 | 160/190 | - | - | - | 1400 | 55 | 1.3 | 47 | - | 5 | 14 | 8 | 420 | 20 | 12.5 | - | - | 160 | - | - | X | X
PJP17N80N | MP | TO220 | Single | N | 800 | ±30 | 2/3/4 | 220/275 | - | - | - | 1800 | 40 | 7 | 57.5 | - | 6.6 | 24 | 2.1 | 281 | 17 | 10.8 | - | - | 156 | - | - | X | X
PMP03N90M | Engineer sample | TO220 | Single | N | 900 | ±30 | 2/3/4 | 3300/4000 | - | - | - | 880 | 15 | 2 | 24 | - | 3.6 | 10.2 | 5.8 | - | 3 | 1.8 | - | - | 89 | - | - | X | X
PDP2363C | MP | TO220 | Single | P | -20 | ±10 | 0.3/0.6/1.0 | - | 7.2/8.6 | 9.8/12.5 | 14.5/19 | 3300 | 420 | 370 | - | 30 | 4.7 | 9 | 5 | 157 | 80 | 51 | - | - | 100 | - | - | X | X
PDP3901 | MP | TO220 | Single | P | -30 | ±20 | 1.2/1.6/2.5 | 3.3/4 | 4.4/5.7 | - | - | 7500 | 1200 | 940 | 150 | - | 24 | 28 | 3.5 | 231 | 165 | 106 | - | - | 222 | - | - | X | X
PDP3903 | MP | TO220 | Single | P | -30 | ±20 | 1.2/1.6/2.5 | 7.1/9 | 11.5/15 | - | - | 3300 | 410 | 280 | - | 35 | 10.8 | 10.6 | 8.5 | - | 75 | 47 | - | - | 83 | - | - | X | X
PDP3959 | MP | TO220 | Single | P | -30 | ±20 | 1.2/1.6/2.2 | 4/5 | 5.5/7.5 | - | - | 6220 | 782 | 412 | 108 | - | 15 | 17.4 | - | - | 100 | 63 | - | - | 125 | - | - | X | X
PDP4903 | MP | TO220 | Single | P | -40 | ±20 | 1.2/1.6/2.5 | 11.5/15 | 16/22 | - | - | 2757 | 240 | 137 | - | 22.2 | 8.2 | 8.8 | - | - | 55 | 34 | - | - | 125 | - | - | X | X
PDP6901 | MP | TO220 | Single | P | -60 | ±20 | 1.2/1.6/2.2 | 7.8/9.5 | 9.5/12.5 | - | - | 8620 | 486 | 288 | 141 | - | 17 | 28.6 | - | 320 | 75 | 47.5 | - | - | 183 | - | - | X | X
PDP6905 | MP | TO220 | Single | P | -60 | ±20 | 1.2/1.6/2.2 | 39/48 | 53/65 | - | - | 1250 | 85 | 65 | 22.4 | - | 4.1 | 5.2 | 15 | 51 | 16 | 10 | - | - | 46 | - | - | X | X
PDP6965A | MP | TO220 | Single | P | -60 | ±20 | 2/3/4 | 18/22 | 30/40 | - | - | 2165 | 318 | 102 | 37.2 | - | 10.4 | 10.5 | - | 245 | 50 | 31.6 | - | - | 171 | - | - | X | X
PDP6907 | MP | TO220 | Single | P | -60 | ±20 | 1.2/1.6/2.2 | 54/68 | 72/85 | - | - | 870 | 70 | 42 | 16.4 | - | 2.8 | 3.6 | 16 | 31 | 18 | 11 | - | - | 42 | - | - | X | X
PDP0059 | MP | TO220 | Single | P | -100 | ±20 | 1.2/1.6/2.5 | 16.4/20 | 17.8/23 | - | - | 12000 | 320 | 245 | 200 | - | 29 | 30 | 2.8 | 274 | 55 | 35 | - | - | 170 | - | - | X | X
PDP0903 | MP | TO220 | Single | P | -100 | ±20 | 1.2/1.6/2.2 | 75/95 | 80/110 | - | - | 2250 | 130 | 90 | 40.4 | - | 7.7 | 6.6 | 10 | - | 24 | 15.1 | - | - | 125 | - | - | X | X
PDP0905 | MP | TO220 | Single | P | -100 | ±20 | 1/ - /3 | 170/210 | 190/230 | - | - | 1419 | 89 | 45 | 20 | - | 3.5 | 4.6 | 16 | 24.2 | 10 | 6.3 | - | - | 89 | - | - | X | X
PDP0949 | MP | TO220 | Single | P | -100 | ±20 | 1.2/1.6/2.5 | 79/95 | 86/112 | - | - | 2600 | 80 | 56 | 40 | - | 6.5 | 7.2 | - | 106 | 20 | 13 | - | - | 128 | - | - | X | X
PDP0959 | MP | TO220 | Single | P | -100 | ±20 | 1.2/ - /2.5 | 36/45 | 40/55 | - | - | 6315 | 220 | 50 | 98 | - | 16.2 | 13.8 | - | 180 | 35 | 22 | - | - | 114 | - | - | X | X
PDP0997B | MP | TO220 | Single | P | -100 | ±20 | 1.2/1.6/2.5 | 34/41 | 44/57 | - | - | 1300 | 340 | 12 | 22 | 11 | 1 | 4.4 | - | 180 | 35 | 22 | - | - | 142 | - | - | X | X
PDF3904 | MP | TO220F | Single | N | 30 | ±20 | 1.2/1.6/2.5 | 3.4/4 | 4.3/6 | - | - | 2200 | 280 | 177 | 53 | - | 4.2 | 13 | 2 | 125 | 66 | 42 | - | - | 29 | - | - | X | X
PDF3906 | MP | TO220F | Single | N | 30 | ±20 | 1.2/1.6/2.5 | 5.3/6.4 | 7.1/9.4 | - | - | 1270 | 170 | 115 | 20 | - | 2.6 | 4.5 | 2.5 | 88 | 50 | 32 | - | - | 36 | - | - | X | X
PDF4984 | MP | TO220F | Single | N | 40 | ±20 | 1.2/1.6/2.5 | 3.2/3.8 | 4.2/5.5 | - | - | 3880 | 400 | 340 | 70 | - | 10 | 16 | 1.7 | 205 | 85 | 54 | - | - | 61 | - | - | X | X
PDF6904 | MP | TO220F | Single | N | 60 | ±20 | 1.2/1.6/2.5 | 10/12 | 12/15 | - | - | 2100 | 165 | 80 | 39.2 | - | 5.9 | 8.8 | 1.6 | 61 | 35 | 22 | - | - | 42 | - | - | X | X
PDF6906 | MP | TO220F | Single | N | 60 | ±20 | 1.2/1.8/2.5 | 17/21 | 20/24 | - | - | 1680 | 115 | 85 | 28 | - | 3.5 | 6.5 | 2.2 | 42 | 30 | 19 | - | - | 42 | - | - | X | X
PDF6908 | MP | TO220F | Single | N | 60 | ±20 | 1.2/1.7/2.5 | 28/34 | 33/40 | - | - | 1180 | 68 | 45 | 16.6 | - | 2.2 | 3.9 | 2.1 | 24 | 20 | 13 | - | - | 27 | - | - | X | X
PDF6960 | MP | TO220F | Single | N | 60 | ±20 | 1.2/1.6/2.5 | 5.1/6 | 5.9/7.5 | - | - | 4740 | 325 | 161 | - | 32.8 | 10.8 | 11.6 | 1.6 | 181 | 60 | 38 | - | - | 40.3 | - | - | X | X
PDF6974-5 | MP | TO220F | Single | N | 65 | 20/-12 | 1.2/1.6/2.5 | 2.3/2.8 | 3.6/4.2 | - | - | 5180 | 1390 | 55 | 59 | - | 10.4 | 19.6 | 1.8 | 245 | 80 | 62 | - | - | 52 | - | - | X | X
PDF6980-5 | MP | TO220F | Single | N | 65 | 20/-12 | 1.2/1.6/2.5 | 1.8/2.2 | 2.8/3.7 | - | - | 7400 | 1430 | 53 | 130 | - | 15.4 | 35 | 2.16 | 500 | 65 | 41 | - | - | 98 | - | - | X | X
PDF6976BH-5 | MP | TO220F | Single | N | 65 | ±20 | 2/2.8/4 | 3.4/4.1 | - | - | - | 2640 | 830 | 40 | 49 | - | 11 | 18 | 1.5 | 273 | 80 | 51 | - | - | 62 | - | - | X | X
PDF6982BH-5 | MP | TO220F | Single | N | 65 | ±20 | 2/3/4 | 4.6/5.5 | - | - | - | 1800 | 640 | 23 | 34 | - | 7.3 | 13 | 1.2 | 180 | 65 | 41 | - | - | 52 | - | - | X | X
PDF6986BH-5 | MP | TO220F | Single | N | 65 | ±20 | 2/3/4 | 8.2/9.8 | - | - | - | 950 | 300 | 20 | 19 | - | 2.9 | 8.7 | 0.9 | 72 | 40 | 26 | - | - | 36 | - | - | X | X
PDF8974 | MP | TO220F | Single | N | 80 | 20/-12 | 1/1.6/2.5 | 3.2/3.9 | 4.6/6.2 | - | - | 5160 | 1346 | 40 | 89.7 | - | 10.9 | 27 | 1.6 | 245 | 85 | 61 | - | - | 78 | - | - | X | X
PDF8976BH | MP | TO220F | Single | N | 80 | ±20 | 2/3/4 | 5.2/6.2 | - | - | - | 2200 | 540 | 15 | 32 | - | 9.5 | 10.5 | 1.3 | 211 | 60 | 38 | - | - | 62 | - | - | X | X
PDF8980 | MP | TO220F | Single | N | 80 | 20/-12 | 1/1.6/2.5 | 2.8/3.2 | 3.7/4.8 | - | - | 6870 | 1260 | 40 | 130 | - | 17.3 | 37.5 | 2 | 684 | 100 | 63 | - | - | 98 | - | - | X | X
PDF89D8BH | MP | TO220F | Single | N | 80 | ±20 | 2/3/4 | 2.8/3.4 | - | - | - | 4600 | 990 | 16 | 68 | - | 19 | 20 | 1.8 | 520 | 100 | 64 | - | - | 96 | - | - | X | X
PDF0904 | MP | TO220F | Single | N | 100 | ±20 | 1.2/1.6/2.5 | 40/48 | 45/55 | - | - | 2860 | 120 | 70 | 46 | - | 4.5 | 12 | 1.2 | - | 16.5 | 10.4 | - | - | 29 | - | - | X | X
PDF0956 | MP | TO220F | Single | N | 100 | ±20 | 1.2/1.6/2.5 | 90/115 | 95/120 | - | - | 1400 | 60 | 35 | 20 | - | 3.2 | 3.6 | 2 | 6 | 10 | 6.3 | - | - | 26.6 | - | - | X | X
PDF0974 | MP | TO220F | Single | N | 100 | 20/-12 | 1.2/1.8/2.5 | 5.5/6.5 | - | - | - | 4570 | 1180 | 49 | 58.2 | - | 9.2 | 20.8 | 2 | 320 | 75 | 47 | - | - | 73.5 | - | - | X | X
PDF0976 | MP | TO220F | Single | N | 100 | 20/-12 | 1/1.6/2.5 | 7.6/9.2 | 10.8/14 | - | - | 2550 | 685 | 42 | 39.7 | - | 5.4 | 11.2 | 1.43 | 211 | 42 | 26.5 | - | - | 37 | - | - | X | X
PDF0976B | MP | TO220F | Single | N | 100 | ±20 | 1.2/1.6/2.5 | 6.6/8 | 8.5/11 | - | - | 1990 | 370 | 10 | 31 | - | 4.2 | 8.3 | 1.2 | 174 | 55 | 35 | - | - | 62 | - | - | X | X
PDF0976BH | MP | TO220F | Single | N | 100 | ±20 | 2/2.8/4 | 6.8/8.1 | - | - | - | 1900 | 432 | 4.7 | 31 | - | 7 | 11 | 1.1 | 205 | 55 | 35 | - | - | 62 | - | - | X | X
PDF0978 | MP | TO220F | Single | N | 100 | 20/-12 | 1/1.5/2.5 | 6.3/7.6 | 8.8/11.4 | - | - | 3250 | 867 | 58 | 53.5 | - | 7.5 | 13.3 | 1.25 | 231 | 65 | 41 | - | - | 50 | - | - | X | X
PDF0980 | MP | TO220F | Single | N | 100 | 20/-12 | 1.2/1.8/2.5 | 3.8/4.4 | 4.8/6.5 | - | - | 6000 | 1090 | 27 | 115 | - | 16 | 34 | 1.9 | 378 | 85 | 54 | - | - | 66.1 | - | - | X | X
PDF0980A | MP | TO220F | Single | N | 100 | 20/-12 | 2/3/4 | 3.8/4.6 | - | - | - | 5100 | 1045 | 35 | 88 | - | 18.5 | 28.3 | 1.97 | 605 | 100 | 64 | - | - | 114 | - | - | X | X
PDF0982BH | MP | TO220F | Single | N | 100 | ±20 | 2/3/4 | 10/12 | - | - | - | 1180 | 250 | 2.2 | 15.4 | - | 3.9 | 4.6 | 1 | 125 | 40 | 25 | - | - | 51 | - | - | X | X
PDF09C2BH | MP | TO220F | Single | N | 100 | ±20 | 2/2.5/4 | 3/3.6 | - | - | - | 5600 | 1200 | 6 | 92 | - | 19 | 27 | 2 | 1250 | 95 | 60 | - | - | 85 | - | - | X | X
PDF09D8BH | MP | TO220F | Single | N | 100 | ±20 | 2/2.6/4 | 3.8/4.6 | - | - | - | 3750 | 750 | 10 | 56 | - | 13.5 | 15 | 1.8 | 405 | 80 | 51 | - | - | 78 | - | - | X | X
PDF60ND15BH | MP | TO220F | Single | N | 150 | ±20 | 2.5/3.5/4.5 | 18/22 | - | - | - | 1690 | 150 | 7 | 34 | - | 5.5 | 11.5 | 0.5 | 76 | 30 | 19 | - | - | 69 | - | - | X | X
PDF65N15BH | MP | TO220F | Single | N | 150 | ±20 | 2.5/3.5/4.5 | 13/16 | - | - | - | 2430 | 207 | 14 | 47 | - | 8 | 17 | 1.5 | 364 | 45 | 29 | - | - | 89 | - | - | X | X
PDF130ND15BH | MP | TO220F | Single | N | 150 | ±20 | 2.5/3.5/4.5 | 6.7/8 | - | - | - | 4550 | 425 | 23 | 89 | - | 15 | 29 | 0.8 | 800 | 80 | 51 | - | - | 144 | - | - | X | X
PDF150N15BH | MP | TO220F | Single | N | 150 | ±20 | 2.5/3.5/4.5 | 4.5/5.4 | - | - | - | 7330 | 680 | 18 | 120 | - | 31 | 34 | 2.7 | 1800 | 120 | 76 | - | - | 186 | - | - | X | X
PMF18N20M | MP | TO220F | Single | N | 200 | ±30 | 1.2/1.6/2.5 | 120/140 | - | - | - | 800 | 73 | 15 | 21 | - | 1.7 | 7.3 | 6.5 | 364 | 18 | 12 | - | - | 60 | - | - | X | X
PMF16N25M | Engineer sample | TO220F | Single | N | 250 | ±30 | 2/3/4 | 200/240 | - | - | - | 750 | 55 | 6.6 | 19 | - | 2.3 | 5.6 | 6 | 451 | 16 | 10 | - | - | 60 | - | - | X | X
PMF13N50M | MP | TO220F | Single | N | 500 | ±30 | 2/3/4 | 370/500 | - | - | - | 1590 | 176 | 24 | 46 | - | 8 | 18.5 | 2.2 | 720 | 13 | 8.2 | - | - | 48 | - | - | X | X
PMF09N50M | MP | TO220F | Single | N | 500 | ±30 | 2/3/4 | 620/800 | - | - | - | 920 | 103 | 15 | 28 | - | 5.4 | 10.2 | 2.4 | 550 | 9 | 5.6 | - | - | 36.8 | - | - | X | X
PMF05N50M | MP | TO220F | Single | N | 500 | ±30 | 2/3/4 | 1100/1500 | - | - | - | 570 | 64 | 8 | 17 | - | 3.6 | 6.5 | 2.6 | 280 | 5 | 3.1 | - | - | 28.4 | - | - | X | X
PMF18N50M | Engineer sample | TO220F | Single | N | 500 | ±30 | 2/3/4 | 190/230 | - | - | - | 2940 | 88 | 11 | 70.5 | - | 9.6 | 22 | 2.3 | - | 18 | 11.5 | - | - | 65 | - | - | X | X
PMF08N60M | MP | TO220F | Single | N | 600 | ±30 | 2/3/4 | 1000/1200 | - | - | - | 920 | 97 | 15 | 29 | - | 5 | 11.5 | 2.3 | 245 | 7 | 4.4 | - | - | 36.8 | - | - | X | X
PMF09N60M | MP | TO220F | Single | N | 600 | ±30 | 2/2.8/4 | 800/1000 | - | - | - | 1036 | 121 | 19 | 35.4 | - | 5.5 | 16.2 | 2 | 680 | 9 | 5.7 | - | - | 41.7 | - | - | X | X
PMF10N60M | MP | TO220F | Single | N | 600 | ±30 | 2/3/4 | 560/680 | - | - | - | 1532 | 176 | 26 | 51 | - | 6.7 | 22.8 | 2.2 | 720 | 10 | 6.3 | - | - | 44.6 | - | - | X | X
PJF30N60N | MP | TO220F | Single | N | 600 | ±30 | 2/3/4 | 100/115 | - | - | - | 2580 | 115 | 15 | 88 | - | 10 | 37 | 3 | 700 | 30 | 19 | - | - | 53 | - | - | X | X
PMF04N65P | MP | TO220F | Single | N | 650 | ±30 | 2.5/3.5/4.5 | 2000/2400 | - | - | - | 670 | 50 | 3 | 15 | - | 3 | 9 | 3.4 | 45 | 4 | 2.5 | - | - | 40 | - | - | X | X
PMF04N65M | MP | TO220F | Single | N | 650 | ±30 | 2.5/3.5/4.5 | 2200/2600 | - | - | - | 518 | 41.6 | 4.5 | 15.4 | - | 2 | 7.3 | 2.6 | 245 | 4 | 2.5 | - | - | 28 | - | - | X | X
PMF08N65M | MP | TO220F | Single | N | 650 | ±30 | 2/3/4 | 1000/1200 | - | - | - | 1100 | 105 | 17 | 32 | - | 6.4 | 11.8 | 2 | 605 | 7 | 4.4 | - | - | 28 | - | - | X | X
PMF09N65M | MP | TO220F | Single | N | 650 | ±30 | 2/3/4 | 620/750 | - | - | - | 1640 | 150 | 22 | 45 | - | 7.9 | 16.5 | 2 | 405 | 9 | 5.6 | - | - | 28 | - | - | X | X
PMF10N65M | MP | TO220F | Single | N | 650 | ±30 | 2/3/4 | 570/700 | - | - | - | 1890 | 175 | 27 | 54 | - | 8.6 | 20.5 | 1.6 | 500 | 10 | 6.3 | - | - | 48 | - | - | X | X
PMF12N65P | MP | TO220F | Single | N | 650 | ±30 | 2.5/3.5/4.5 | 650/780 | - | - | - | 1880 | 140 | 5 | 39 | - | 8 | 16 | 1.6 | 470 | 12 | 7.6 | - | - | 60 | - | - | X | X
PMF12N65M | MP | TO220F | Single | N | 650 | ±30 | 2/3/4 | 620/750 | - | - | - | 1640 | 150 | 22 | 45 | - | 7.9 | 16.5 | 2 | 405 | 12 | 7.6 | - | - | 52 | - | - | X | X
PJF05N65N | MP | TO220F | Single | N | 650 | ±30 | 2/3/4 | 760/900 | - | - | - | 335 | 17 | 1 | 11 | - | 1.4 | 4.8 | - | 46 | 5 | 3.2 | - | - | 22 | - | - | X | X
PJF08N65N | MP | TO220F | Single | N | 650 | ±30 | 2/3/4 | 530/580 | - | - | - | 450 | 24 | 1.2 | 13 | - | 2 | 5 | 27 | 170 | 8 | 5 | - | - | 25 | - | - | X | X
PJF11N65N | MP | TO220F | Single | N | 650 | ±30 | 2/3/4 | 320/360 | - | - | - | 670 | 30 | 1.5 | 21 | - | 4 | 7 | 20 | 210 | 11 | 6.9 | - | - | 30 | - | - | X | X
PJF14N65N | MP | TO220F | Single | N | 650 | ±30 | 2/3/4 | 270/320 | - | - | - | 910 | 28 | 1.1 | 27 | - | 5.5 | 8 | 7 | 290 | 14 | 8.8 | - | - | 38 | - | - | X | X
PJF20N65N | MP | TO220F | Single | N | 650 | ±30 | 2/3/4 | 160/190 | - | - | - | 1400 | 55 | 1.3 | 47 | - | 5 | 14 | 8 | 420 | 20 | 12.5 | - | - | 45 | - | - | X | X
PJF05N70N | MP | TO220F | Single | N | 700 | ±30 | 2/3/4 | 1300/1600 | - | - | - | 220 | 18 | 4 | 9 | - | 0.8 | 5.5 | 18 | 159 | 5 | 3.2 | - | - | 15 | - | - | X | X
PJF07N70N | Engineer sample | TO220F | Single | N | 700 | ±30 | 2/3/4 | 810/900 | - | - | - | 370 | 15 | 1.4 | 16 | - | 2 | 7 | - | 46 | 7 | 4.5 | - | - | 22 | - | - | X | X
PJF08N70N | MP | TO220F | Single | N | 700 | ±30 | 2/3/4 | 520/600 | - | - | - | 535 | 20 | 1 | 16 | - | 2 | 7 | 18 | 700 | 8 | 5 | - | - | 26 | - | - | X | X
PMF08N70M | MP | TO220F | Single | N | 700 | ±30 | 2/3/4 | 710/1050 | - | - | - | 2020 | 132 | 45 | 29 | - | 5.3 | 7.8 | 1.34 | 594 | 8 | 5.06 | - | - | 45 | - | - | X | X
PJF11N70N | MP | TO220F | Single | N | 700 | ±30 | 2/3/4 | 320/380 | - | - | - | 1050 | 52 | 5 | 34 | - | 3.9 | 14.8 | 1.75 | - | 11 | 6.9 | - | - | 32.5 | - | - | X | X
PMF10N80P | MP | TO220F | Single | N | 800 | ±30 | 3/4/5 | 1000/1200 | - | - | - | 1980 | 150 | 7 | 43 | - | 13 | 24 | 1.4 | 110 | 10 | 6.4 | - | - | 52 | - | - | X | X
PJF17N80N | MP | TO220F | Single | N | 800 | ±30 | 2/3/4 | 220/275 | - | - | - | 1800 | 40 | 7 | 57.5 | - | 6.6 | 24 | 2.1 | 281 | 17 | 10.8 | - | - | 60 | - | - | X | X
PMF03N90M | Engineer sample | TO220F | Single | N | 900 | ±30 | 2/3/4 | 3300/4000 | - | - | - | 880 | 15 | 2 | 24 | - | 3.6 | 10.2 | 5.8 | - | 3 | 1.8 | - | - | 42 | - | - | X | X
PDF02N150 | MP | TO220F | Single | N | 1500 | ±30 | 2/3.2/5 | 7000/10000 | - | - | - | 1150 | 50 | 23 | 41 | - | 12 | 12.4 | 5.6 | 36.5 | 2.5 | 1.6 | - | - | 100 | - | - | X | X
PDF3901 | MP | TO220F | Single | P | -30 | ±20 | 1.2/1.6/2.5 | 3.6/4.4 | 4.8/5.8 | - | - | 7500 | 1200 | 940 | 150 | - | 24 | 28 | 3.5 | 231 | 100 | 62 | - | - | 89 | - | - | X | X
PDF4963 | MP | TO220F | Single | P | -40 | ±20 | 1.2/1.6/2.5 | 13/16 | 18.5/24 | - | - | 2070 | 225 | 170 | 37 | - | 5.1 | 8.6 | 6.8 | 100 | 32.5 | 20.5 | - | - | 31.3 | - | - | X | X
PDF6901 | MP | TO220F | Single | P | -60 | ±20 | 1.2/1.6/2.5 | 8.6/10.2 | 10.5/13.5 | - | - | 8620 | 486 | 288 | 141 | - | 17 | 28.6 | - | 320 | 50 | 31.6 | - | - | 52 | - | - | X | X
PDF6905 | MP | TO220F | Single | P | -60 | ±20 | 1.2/1.6/2.2 | 39/48 | 53/65 | - | - | 1250 | 85 | 65 | 22.4 | - | 4.1 | 5.2 | 15 | 51 | 16 | 10 | - | - | 19 | - | - | X | X
PDF6907 | MP | TO220F | Single | P | -60 | ±20 | 1.2/1.6/2.2 | 54/68 | 72/85 | - | - | 870 | 70 | 42 | 16.4 | - | 2.8 | 3.6 | 16 | 31 | 12 | 7.6 | - | - | 17 | - | - | X | X
PDF0903 | MP | TO220F | Single | P | -100 | ±20 | 1.2/1.6/2.2 | 75/95 | 80/110 | - | - | 2250 | 130 | 90 | 40.4 | - | 7.7 | 6.6 | 10 | - | 12 | 7.5 | - | - | 48 | - | - | X | X
PDF0959 | MP | TO220F | Single | P | -100 | ±20 | 1.2/1.6/2.5 | 32/38 | 36/47 | - | - | 5700 | 160 | 120 | 92 | - | 13 | 14 | - | 180 | 25 | 16 | - | - | 68 | - | - | X | X
PDF0976B-N | MP | TO220F-NL | Single | N | 100 | ±20 | 1.2/1.6/2.5 | 6.6/8 | 8.5/11 | - | - | 1990 | 370 | 10 | 31 | - | 4.2 | 8.3 | 1.2 | 174 | 55 | 35 | - | - | 62 | - | - | X | X
PMY12N60M | MP | TO-3P | Single | N | 600 | ±30 | 2/3/4 | 500/600 | - | - | - | 1940 | 47 | 6 | 42 | - | 6 | 11.6 | 0.9 | 1051 | 12 | 7.6 | - | - | 124 | - | - | X | X
PMY09N90P | MP | TO-3P | Single | N | 900 | ±30 | 3/4/5 | 1200/1500 | - | - | - | 1980 | 145 | 6.5 | 43 | - | 13 | 23 | 1.4 | 230 | 9 | 5.7 | - | - | 347 | - | - | X | X
PDX4970 | MP | TO247 | Single | N | 40 | ±20 | 1.5/2.5/3.5 | 1.2/1.5 | - | - | - | 17760 | 1990 | 341 | 295 | - | 72.9 | 121 | 2.07 | 1377 | 320 | 200 | - | - | 415 | - | - | X | X
PDX6974 | MP | TO247 | Single | N | 60 | 20/-12 | 1.2/1.6/2.5 | 2.6/3.2 | 4.8/7 | - | - | 3620 | 2395 | 177 | 59 | - | 10.4 | 19.6 | 1.8 | 245 | 175 | 110 | - | - | 192 | - | - | X | X
PDX8970 | MP | TO247 | Single | N | 80 | ±20 | 1.5/2.2/3.5 | 2/2.6 | - | - | - | 16800 | 930 | 55 | 71 | - | 63.5 | 56 | 1.8 | 1280 | 250 | 155 | - | - | 543 | - | - | X | X
PDX89D8BH | MP | TO247 | Single | N | 80 | ±20 | 2/3/4 | 2.8/3.4 | - | - | - | 4600 | 990 | 16 | 68 | - | 19 | 20 | 1.8 | 520 | 200 | 127 | - | - | 305 | - | - | X | X
PDX80D8BH | MP | TO247 | Single | N | 80 | ±20 | 2/3/4 | 1.7/2 | - | - | - | 9300 | 1920 | 18 | 144 | - | 38 | 41 | 0.9 | 1296 | 270 | 171 | - | - | 380 | - | - | X | X
PDX89E6BH | MP | TO247 | Single | N | 80 | ±20 | 2/2.8/4 | 1.2/1.5 | - | - | - | 13000 | 3100 | 54 | 206 | - | 54 | 56 | 1.9 | 3698 | 330 | 211 | - | - | 595 | - | - | X | X
PDX0080A | MP | TO247 | Single | N | 100 | 20/-12 | 2/2.5/4 | 2.1/2.5 | - | - | - | 10100 | 2020 | 53 | 192 | - | 18.5 | 28 | 1.1 | 938 | 260 | 164 | - | - | 460 | - | - | X | X
PDX0970 | MP | TO247 | Single | N | 100 | ±20 | 1.5/2.5/3.5 | 2.8/3.5 | - | - | - | 17800 | 980 | 78 | 295 | - | 70 | 75 | 1.8 | 280 | 210 | 132 | - | - | 540 | - | - | X | X
PDX0980 | MP | TO247 | Single | N | 100 | 20/-12 | 1.2/1.8/2.5 | 3.6/4.2 | 4.5/6.0 | - | - | 6680 | 1690 | 78 | 110 | - | 11.5 | 28 | 1.9 | 378 | 170 | 105 | - | - | 335 | - | - | X | X
PDX09C2BH | MP | TO247 | Single | N | 100 | ±20 | 2/2.5/4 | 2.6/3.1 | - | - | - | 5600 | 1200 | 6 | 92 | - | 19 | 27 | 2 | 1250 | 210 | 133 | - | - | 390 | - | - | X | X
PDX09D8BH | MP | TO247 | Single | N | 100 | ±20 | 2/2.6/4 | 3.7/4.5 | - | - | - | 3750 | 750 | 10 | 56 | - | 13.5 | 15 | 1.8 | 405 | 160 | 102 | - | - | 305 | - | - | X | X
PDX00D8BH | MP | TO247 | Single | N | 100 | ±20 | 2/2.5/4 | 2.2/2.6 | - | - | - | 7700 | 1500 | 30 | 122 | - | 27 | 33 | 1 | 910 | 240 | 152 | - | - | 380 | - | - | X | X
PDX09E6BH | MP | TO247 | Single | N | 100 | ±20 | 2/2.8/4 | 1.5/1.8 | - | - | - | 10800 | 2050 | 35 | 176 | - | 44 | 48 | 1.9 | 3120 | 310 | 198 | - | - | 595 | - | - | X | X
PDX150N15BH | MP | TO247 | Single | N | 150 | ±20 | 2.5/3.5/4.5 | 4.3/5.2 | - | - | - | 7330 | 680 | 18 | 120 | - | 31 | 34 | 2.7 | 1800 | 170 | 109 | - | - | 430 | - | - | X | X
PDX100N20BH | MP | TO247 | Single | N | 200 | ±20 | 2.5/3.5/4.5 | 7.7/9.3 | - | - | - | 6950 | 500 | 24 | 125 | - | 28 | 36 | 1.6 | 2048 | 120 | 77 | - | - | 430 | - | - | X | X
PMX30N20M | MP | TO247 | Single | N | 200 | ±20 | 1/1.5/2.3 | 64/80 | - | - | - | 1670 | 133 | 22 | 49.5 | - | 2.9 | 11.5 | 2.85 | 800 | 30 | 19 | - | - | 195 | - | - | X | X
PMX30N50M | MP | TO247 | Single | N | 500 | ±30 | 2/3/4 | 140/170 | - | - | - | 4050 | 122 | 12 | 101 | - | 14.7 | 32 | 2.9 | 1050 | 30 | 19 | - | - | 463 | - | - | X | X
PMX16N60M | MP | TO247 | Single | N | 600 | ±30 | 2/3/4 | 390/470 | - | - | - | 2560 | 59 | 7 | 51 | - | 8.3 | 12.4 | 2.1 | 980 | 16 | 10 | - | - | 390 | - | - | X | X
PJX30N60N | MP | TO247 | Single | N | 600 | ±30 | 2/3/4 | 100/115 | - | - | - | 2580 | 115 | 15 | 88 | - | 10 | 37 | 3 | 700 | 30 | 19 | - | - | 210 | - | - | X | X
PJX50N60N | MP | TO247 | Single | N | 600 | ±30 | 2/3/4 | 60/70 | - | - | - | 4350 | 185 | 5.5 | 128 | - | 15 | 47 | 2.6 | 4833 | 50 | 32 | - | - | 298 | - | - | X | X
PJX20N65N | MP | TO247 | Single | N | 650 | ±30 | 2/3/4 | 160/190 | - | - | - | 1400 | 55 | 1.3 | 47 | - | 5 | 14 | 8 | 420 | 20 | 12.5 | - | - | 180 | - | - | X | X
PJX17N80N | MP | TO247 | Single | N | 800 | ±30 | 2/3/4 | 220/275 | - | - | - | 1800 | 40 | 7 | 57.5 | - | 6.6 | 24 | 2.1 | 281 | 17 | 10.8 | - | - | 195 | - | - | X | X
PDX02N150 | MP | TO247 | Single | N | 1500 | ±30 | 2/3.2/5 | 7000/10000 | - | - | - | 1150 | 50 | 23 | 41 | - | 12 | 12.4 | 5.6 | 36.5 | 2.5 | 1.6 | - | - | 100 | - | - | X | X
PDR4906 | MP | TO251 | Single | N | 40 | ±20 | 1.2/1.8/2.5 | 6.5/8.5 | 9/12 | - | - | 1220 | 130 | 55 | - | 12.2 | 3.3 | 6.7 | 2.2 | 76 | 50 | 31.6 | - | - | 54 | - | - | X | X
PDR4964 | MP | TO251 | Single | N | 40 | ±20 | 1.2/1.6/2.5 | 5.3/6.4 | 6.8/8.8 | - | - | 1660 | 203 | 132 | 26 | - | 3.2 | 5.6 | 1.6 | 61 | 70 | 44 | - | - | 54.3 | - | - | X | X
PDR6908 | MP | TO251 | Single | N | 60 | ±20 | 1.2/1.7/2.5 | 28/34 | 33/40 | - | - | 1180 | 68 | 45 | 16.6 | - | 2.2 | 3.9 | 2.1 | 24 | 25 | 16 | - | - | 40 | - | - | X | X
PDR6912 | MP | TO251 | Single | N | 60 | ±20 | 1.2/1.8/2.5 | 60/75 | 70/90 | - | - | 500 | 45 | 16 | 9.3 | - | 2.1 | 1.8 | 2 | 8 | 11 | 7 | - | - | 25 | - | - | X | X
PDR6954 | MP | TO251 | Single | N | 60 | ±20 | 1.2/1.6/2.5 | 71/85 | 80/104 | - | - | 450 | 25 | 19 | 5.7 | - | 0.5 | 1.9 | 2 | 9 | 10 | 6.4 | - | - | 24 | - | - | X | X
PDR6974-5 | MP | TO251 | Single | N | 65 | 20/-12 | 1.2/1.6/2.5 | 2.5/3.3 | 4.6/6 | - | - | 4780 | 1365 | 51 | 59 | - | 10.4 | 19.6 | 1.8 | 245 | 95 | 60 | - | - | 130 | - | - | X | X
PDR6976B-5 | Engineer sample | TO251 | Single | N | 65 | ±20 | 1.2/1.6/2.5 | 3.2/3.8 | 4.6/6 | - | - | 2400 | 840 | 37 | 52 | - | 7 | 18 | 1.4 | 218 | 100 | 64 | - | - | 94 | - | - | X | X
PDR6986-5 | MP | TO251 | Single | N | 65 | 20/-12 | 1.2/1.6/2.5 | 10/12 | 18/22 | - | - | 945 | 275 | 26 | 15.3 | - | 2.4 | 5.4 | 0.3 | 51.2 | 45 | 28 | - | - | 50 | - | - | X | X
PDR69C6B-5 | MP | TO251 | Single | N | 65 | ±20 | 1.2/1.6/2.5 | 5.8/6.8 | 8.5/11 | - | - | 1080 | 430 | 30 | 24 | - | 1.9 | 5 | 1 | 88 | 65 | 42 | - | - | 62 | - | - | X | X
PDR8944 | MP | TO251 | Single | N | 80 | ±20 | 1.2/1.8/2.5 | 77/100 | 80/115 | - | - | 1070 | 40 | 35 | 19.2 | - | 3.3 | 3.5 | 1 | 20 | 12 | 7.6 | - | - | 35 | - | - | X | X
PDR8976B | MP | TO251 | Single | N | 80 | ±20 | 1.2/1.6/2.5 | 4.2/5 | 5.7/7.4 | - | - | 2300 | 550 | 10 | 41 | - | 6 | 11 | 1.3 | 211 | 85 | 54 | - | - | 93 | - | - | X | X
PDR8976BH | MP | TO251 | Single | N | 80 | ±20 | 2/3/4 | 4.7/5.6 | - | - | - | 2200 | 540 | 15 | 32 | - | 9.5 | 10.5 | 1.3 | 211 | 80 | 51 | - | - | 93 | - | - | X | X
PDR0906 | MP | TO251 | Single | N | 100 | ±20 | 1.2/1.6/2.5 | 72/90 | 75/100 | - | - | 1480 | 480 | 35 | 9.3 | - | 2.1 | 1.8 | 1.3 | - | 15 | 9.5 | - | - | 50 | - | - | X | X
PDR0910 | MP | TO251 | Single | N | 100 | ±20 | 1.2/1.8/2.5 | 160/185 | 170/195 | - | - | 820 | 35 | 20 | 13.4 | - | 2.9 | 1.7 | 1.3 | - | 8 | 4.8 | - | - | 32 | - | - | X | X
PDR0958A | MP | TO251 | Single | N | 100 | ±20 | 2/3/4 | 65/85 | - | - | - | 615 | 47 | 29 | 10.5 | - | 4.8 | 2.9 | 2.1 | 18 | 15 | 9.5 | - | - | 40 | - | - | X | X
PDR0976 | MP | TO251 | Single | N | 100 | 20/-12 | 1/1.6/2.5 | 7.4/9.2 | 10.6/14 | - | - | 2250 | 410 | 25 | 37.8 | - | 7.8 | 8.4 | 1.43 | 211 | 60 | 38 | - | - | 94 | - | - | X | X
PDR0976B | MP | TO251 | Single | N | 100 | ±20 | 1.2/1.6/2.5 | 6.5/7.8 | 8/10.4 | - | - | 1990 | 370 | 10 | 39.1 | - | 4.4 | 12.3 | 1.2 | 174 | 70 | 45 | - | - | 94 | - | - | X | X
PDR0978 | MP | TO251 | Single | N | 100 | 20/-12 | 1/1.5/2.5 | 6.5/7.8 | 9/11.6 | - | - | 2900 | 450 | 5 | 53.5 | - | 7.5 | 13.3 | 1.25 | 231 | 70 | 44.3 | - | - | 104 | - | - | X | X
PDR0982B | MP | TO251 | Single | N | 100 | ±20 | 1.2/1.6/2.5 | 9/10.8 | 11.7/15.2 | - | - | 1450 | 215 | 8 | 26.1 | - | 6.5 | 5.3 | 1.04 | 115 | 50 | 32 | - | - | 78 | - | - | X | X
PDR0982BH | MP | TO251 | Single | N | 100 | ±20 | 2/3/4 | 10/12 | - | - | - | 1180 | 250 | 2.2 | 15.4 | - | 3.9 | 4.6 | 1 | 125 | 45 | 28.5 | - | - | 78 | - | - | X | X
PDR0986B | MP | TO251 | Single | N | 100 | ±20 | 1.2/1.6/2.5 | 17.5/21 | 22/29 | - | - | 690 | 135 | 6 | 12.5 | - | 1.5 | 4.3 | 0.8 | 51 | 30 | 19 | - | - | 53 | - | - | X | X
PDR09C6B | MP | TO251 | Single | N | 100 | ±20 | 1.2/1.6/2.5 | 14/17 | 18/23 | - | - | 850 | 190 | 6.5 | 14.5 | - | 1.5 | 4.8 | 0.9 | 72 | 38 | 24 | - | - | 62 | - | - | X | X
PMR04N65M | MP | TO251 | Single | N | 650 | ±30 | 2.5/3.5/4.5 | 2200/2600 | - | - | - | 518 | 41.6 | 4.5 | 15.4 | - | 2 | 7.3 | 2.6 | 240 | 4 | 2.5 | - | - | 42 | - | - | X | X
PMR04N65P | MP | TO251 | Single | N | 650 | ±30 | 2.5/3.5/4.5 | 2000/2400 | - | - | - | 670 | 50 | 3 | 15 | - | 3 | 9 | 3.4 | 45 | 4 | 2.5 | - | - | 70 | - | - | X | X
PMR08N65M | MP | TO251 | Single | N | 650 | ±30 | 2/3/4 | 1000/1200 | - | - | - | 1100 | 105 | 17 | 32 | - | 6.4 | 11.8 | 2 | 605 | 7 | 4.4 | - | - | 77 | - | - | X | X
PJR05N65N | MP | TO251 | Single | N | 650 | ±30 | 2/3/4 | 760/900 | - | - | - | 335 | 17 | 1 | 11 | - | 1.4 | 4.8 | - | 46 | 5 | 3.2 | - | - | 45 | - | - | X | X
PJR08N65N | MP | TO251 | Single | N | 650 | ±30 | 2/3/4 | 530/580 | - | - | - | 450 | 24 | 1.2 | 13 | - | 2 | 5 | 27 | 170 | 8 | 5 | - | - | 65 | - | - | X | X
PJR11N65N | MP | TO251 | Single | N | 650 | ±30 | 2/3/4 | 320/360 | - | - | - | 670 | 30 | 1.5 | 21 | - | 4 | 7 | 20 | 210 | 11 | 6.9 | - | - | 75 | - | - | X | X
PJR05N70N | MP | TO251 | Single | N | 700 | ±30 | 2/3/4 | 1300/1600 | - | - | - | 220 | 18 | 4 | 9 | - | 0.8 | 5.5 | 18 | 159 | 5 | 3.2 | - | - | 33 | - | - | X | X
PMR04N80M | Engineer sample | TO251 | Single | N | 800 | ±30 | 2/3/4 | 2400/2900 | - | - | - | 905 | 17 | 2.2 | 26 | - | 3 | 10 | 3 | 39 | 4 | 2.6 | - | - | 35 | - | - | X | X
PMR04N80P | MP | TO251 | Single | N | 800 | ±30 | 2.5/3.4/4.5 | 3400/3900 | - | - | - | 680 | 55 | 9.5 | 19 | - | 4 | 9 | 3.6 | 135 | 3.2 | 2 | - | - | 94 | - | - | X | X
PDR3903 | MP | TO251 | Single | P | -30 | ±20 | 1.2/1.6/2.5 | 6.5/7.8 | 10/13 | - | - | 3000 | 390 | 300 | 50 | - | 8 | 10 | 6 | 157 | 70 | 45 | - | - | 72 | - | - | X | X
PDR6905 | MP | TO251 | Single | P | -60 | ±20 | 1.2/1.6/2.2 | 39/48 | 53/65 | - | - | 1250 | 85 | 65 | 22.4 | - | 4.1 | 5.2 | 15 | 51 | 16 | 10 | - | - | 25 | - | - | X | X
PDR6907 | MP | TO251 | Single | P | -60 | ±20 | 1.2/1.6/2.2 | 54/68 | 72/85 | - | - | 870 | 70 | 42 | 16.4 | - | 2.8 | 3.6 | 16 | 31 | 13 | 8 | - | - | 20 | - | - | X | X
PDR0978B-L | Engineer sample | TO251-L | Single | N | 100 | ±20 | 1.2/1.6/2.5 | 5.4/6.5 | 7/9 | - | - | 2420 | 320 | 10 | 37 | - | 5.3 | 8.7 | 1.5 | 205 | 80 | 51 | - | - | 101 | - | - | X | X
PDR3902-L | Engineer sample | TO251-L | Single | N | 30 | ±20 | 1.2/1.6/2.5 | 1.2/1.6 | 1.8/2.4 | - | - | 7720 | 945 | 435 | - | 65 | 16 | 21 | 1.2 | 245 | 200 | 126 | - | - | 132 | - | - | X | X
PDR6901-L | Engineer sample | TO251-L | Single | P | -60 | ±20 | 1.2/1.6/2.5 | 7.6/9.2 | 9.2/12 | - | - | 8620 | 486 | 420 | 141 | - | 17 | 28.6 | - | 320 | 70 | 44.3 | - | - | 133 | - | - | X | X
PDR6905-L | MP | TO251-L | Single | P | -60 | ±20 | 1.2/1.6/2.2 | 39/48 | 53/65 | - | - | 1250 | 85 | 65 | 22.4 | - | 4.1 | 5.2 | 15 | 51 | 16 | 10 | - | - | 25 | - | - | X | X
PMR09N20M-L | Engineer sample | TO251-L | Single | N | 200 | ±20 | 1/2/3 | 200/240 | - | - | - | 540 | 48 | 11 | 12 | - | 1 | 5 | 2.6 | 220 | 9 | 5.7 | - | - | 44 | - | - | X | X
PDD2306 | MP | TO252 | Single | N | 20 | ±10 | 0.35/0.56/1 | - | 4.4/5.3 | 5.3/6.7 | 6.7/8.8 | 2515 | 303 | 230 | - | 23.9 | 4.2 | 4.7 | 1.8 | 58 | 80 | 50 | - | - | 54.3 | - | - | X | X
PDD2314 | MP | TO252 | Single | N | 20 | ±10 | 0.4/0.6/1 | - | 21/25 | 28/36 | 39/51 | 535 | 60 | 34 | - | 7.7 | 0.9 | 2.4 | - | - | 20 | 12 | - | - | 20.8 | - | - | X | X
PDD2944C-5 | MP | TO252 | Single | N | 25 | ±20 | 1.2/1.6/2.5 | 5.5/6.5 | 8.3/10.5 | - | - | 890 | 165 | 135 | 15.4 | - | 1.8 | 4.8 | 1.2 | 48 | 55 | 35 | - | - | 35 | - | - | X | X
PDD2956C-5 | MP | TO252 | Single | N | 25 | ±20 | 1.2/1.6/2.5 | 4.4/5.3 | 6.2/8.1 | - | - | 1180 | 210 | 170 | 21 | - | 2.6 | 6 | 4 | 76 | 65 | 42 | - | - | 40 | - | - | X | X
PDD3902 | Engineer sample | TO252 | Single | N | 30 | ±20 | 1.2/1.6/2.5 | 1.2/1.6 | 1.8/2.4 | - | - | 7720 | 945 | 435 | - | 65 | 16 | 21 | 1.2 | 245 | 200 | 126 | - | - | 132 | - | - | X | X
PDD3904C | MP | TO252 | Single | N | 30 | ±20 | 1.2/1.6/2.5 | 3/3.6 | 3.5/4.6 | - | - | 2700 | 365 | 290 | 46 | - | 6 | 10 | 1.7 | 125 | 100 | 63 | - | - | 72 | - | - | X | X
PDD3906 | MP | TO252 | Single | N | 30 | ±20 | 1/1.6/2.5 | 4.8/6 | 6.5/9 | - | - | 1160 | 200 | 180 | - | 11.1 | 1.85 | 6.8 | 2.5 | 88 | 80 | 51 | - | - | 54 | - | - | X | X
PDD3908 | MP | TO252 | Single | N | 30 | ±20 | 1/1.6/2.5 | 7.5/9 | 10/13 | - | - | 750 | 150 | 110 | - | 7.5 | 1.3 | 4.5 | 2.7 | 45 | 55 | 35 | - | - | 40 | - | - | X | X
PDD3910 | MP | TO252 | Single | N | 30 | ±20 | 1.2/1.8/2.5 | 9.4/12 | 13/18 | - | - | 620 | 85 | 60 | - | 7.4 | 2.3 | 3 | 2.8 | 13 | 45 | 28 | - | - | 33 | - | - | X | X
PDD3912 | MP | TO252 | Single | N | 30 | ±20 | 1.2/1.6/2.5 | 14/18 | 18/24 | - | - | 370 | 70 | 50 | 5.2 | - | 0.6 | 2 | 2.2 | 18 | 28 | 17.7 | - | - | 24.9 | - | - | X | X
PDD3944C | MP | TO252 | Single | N | 30 | ±20 | 1.2/1.6/2.5 | 7.3/8.8 | 10/12 | - | - | 900 | 130 | 110 | 15 | - | 1.8 | 4 | 2 | 45 | 45 | 29 | - | - | 35 | - | - | X | X
PDD3956C | MP | TO252 | Single | N | 30 | ±20 | 1.2/1.6/2.5 | 5.6/6.7 | 7.3/9.5 | - | - | 1180 | 170 | 130 | 19 | - | 2.5 | 5 | 2 | 65 | 55 | 35 | - | - | 40 | - | - | X | X
PDD3960 | MP | TO252 | Single | N | 30 | ±20 | 1.2/1.6/2.5 | 1.9/2.6 | 2.5/3.4 | - | - | 4800 | 735 | 420 | - | 40 | 6 | 19 | 1.6 | 180 | 90 | 57 | - | - | 100 | - | - | X | X
PDD3964 | MP | TO252 | Single | N | 30 | ±20 | 1/1.6/2.5 | 3.4/4.1 | 4.7/6 | - | - | 1910 | 300 | 230 | 34.6 | - | 5.5 | 6.8 | 1.14 | 115 | 74 | 46.8 | - | - | 54.3 | - | - | X | X
PDD3984 | MP | TO252 | Single | N | 30 | ±20 | 1.2/1.5/2.5 | 2.1/2.5 | 2.8/3.6 | - | - | 3770 | 565 | 390 | 60 | - | 9 | 12 | 2 | 231 | 130 | 83 | - | - | 91 | - | - | X | X
PDD3094 | MP | TO252 | Single | N | 30 | ±20 | 1.2/1.6/2.5 | 3.1/4 | 4.5/6 | - | - | 2200 | 280 | 177 | - | 24 | 4.2 | 13 | 2 | 125 | 90 | 57 | - | - | 88 | - | - | X | X
PDED39I8B | Engineer sample | TO252 | Single | N | 30 | ±20 | 1.2/1.6/2.5 | 8.5/10 | 12/15.5 | - | - | 440 | 320 | 23 | 9.1 | 4.6 | 0.7 | 1.8 | 0.5 | 24 | 35 | 22 | - | - | 26 | - | - | O | X
PDD4904 | MP | TO252 | Single | N | 40 | ±20 | 1.0/1.6/2.5 | 4.2/5.5 | 5.3/7 | - | - | 2410 | 233 | 152 | - | 25 | 6.4 | 12.1 | 1.6 | - | 80 | 50 | - | - | 88 | - | - | X | X
PDD4906 | MP | TO252 | Single | N | 40 | ±20 | 1.2/1.8/2.5 | 6.5/8.5 | 9/12 | - | - | 1220 | 130 | 55 | - | 12.2 | 3.3 | 6.7 | 2.2 | 76 | 50 | 31.6 | - | - | 54 | - | - | X | X
PDD4910 | MP | TO252 | Single | N | 40 | ±20 | 1.2/1.6/2.5 | 14/17 | 18/23 | - | - | 722 | 83 | 61 | 11.8 | - | 1.7 | 4 | 2.1 | - | 34 | 21.5 | - | - | 33 | - | - | X | X
PDD4912 | MP | TO252 | Single | N | 40 | ±20 | 1.2/1.6/2.5 | 23/28 | 32/38 | - | - | 420 | 65 | 40 | - | 4.5 | 1.5 | 1.9 | 1.2 | - | 23 | 14.5 | - | - | 25 | - | - | X | X
PDD4956 | MP | TO252 | Single | N | 40 | ±20 | 1.2/1.8/2.5 | 8.5/11 | 11/16 | - | - | 1088 | 110 | 80 | - | 13 | 4 | 5.3 | 3 | 76 | 42 | 26 | - | - | 40 | - | - | X | X
PDD4960 | MP | TO252 | Single | N | 40 | ±20 | 1.2/1.6/2.5 | 2.3/2.8 | 2.8/3.7 | - | - | 5200 | 530 | 430 | 96 | 44.4 | 9.6 | 16 | 1.4 | 312 | 130 | 83 | - | - | 101 | - | - | X | X
PDD4964 | MP | TO252 | Single | N | 40 | ±20 | 1.2/1.6/2.5 | 5.7/6.7 | 7.0/8.8 | - | - | 1540 | 171 | 115 | - | 16.2 | 3.85 | 6.05 | 1.2 | 76 | 60 | 38 | - | - | 62 | - | - | X | X
PDD4984 | MP | TO252 | Single | N | 40 | ±20 | 1.2/1.6/2.5 | 2.6/3.1 | 3.4/4.4 | - | - | 3880 | 400 | 340 | 70 | - | 10 | 16 | 1.7 | 205 | 120 | 77 | - | - | 90 | - | - | X | X
PDD49B8A | MP | TO252 | Single | N | 40 | 20/-12 | 2/2.8/4 | 2.1/2.5 | - | - | - | 3310 | 1090 | 100 | 58.4 | - | 14.3 | 12 | - | 320 | 130 | 82 | - | - | 96 | - | - | X | X
PDD49E8B | MP | TO252 | Single | N | 40 | ±20 | 1.2/1.6/2.5 | 1.7/2.1 | 2.7/3.5 | - | - | 2950 | 1100 | 58 | 52 | - | 8.3 | 14 | 0.9 | 259 | 140 | 90 | - | - | 90 | - | - | X | X
PDD49E8BH | MP | TO252 | Single | N | 40 | ±20 | 2/3/4 | 1.9/2.3 | - | - | - | 2650 | 1130 | 50 | 38 | - | 13 | 12 | 0.95 | 312 | 135 | 85 | - | - | 90 | - | - | X | X
PDD49E8B-5 | MP | TO252 | Single | N | 44 | ±20 | 1.2/1.6/2.5 | 2/2.4 | 2.9/3.8 | - | - | 2900 | 950 | 52 | 49 | - | 7.8 | 12 | 0.9 | 274 | 130 | 83 | - | - | 90 | - | - | X | X
PDD6902 | MP | TO252 | Single | N | 60 | ±20 | 1/1.6/2.5 | 3.8/4.5 | 4.2/5.5 | - | - | 6805 | 445 | 195 | - | 58.2 | 16.2 | 23.4 | 1.3 | 450 | 90 | 60 | - | - | 132 | - | - | X | X
PDD6904 | MP | TO252 | Single | N | 60 | ±20 | 1.2/1.6/2.5 | 10/12 | 12/15 | - | - | 2100 | 165 | 80 | 39.2 | - | 5.9 | 8.8 | 1.6 | 61 | 45 | 28 | - | - | 63 | - | - | X | X
PDD6906 | MP | TO252 | Single | N | 60 | ±20 | 1.2/1.8/2.5 | 17/21 | 20/24 | - | - | 1680 | 115 | 85 | 28 | - | 3.5 | 6.5 | 2.2 | 42 | 38 | 24 | - | - | 63 | - | - | X | X
PDD6908 | MP | TO252 | Single | N | 60 | ±20 | 1.2/1.7/2.5 | 23/28 | 27/34 | - | - | 1180 | 80 | 52 | 16.4 | - | 3.1 | 3.7 | 1.3 | 26.5 | 27 | 17 | - | - | 40 | - | - | X | X
PDD6910 | MP | TO252 | Single | N | 60 | ±20 | 1.2/1.8/2.5 | 43/50 | 50/60 | - | - | 800 | 380 | 115 | 14 | - | 2.9 | 2.3 | 1.7 | 11 | 16 | 10 | - | - | 31 | - | - | X | X
PDD6912 | MP | TO252 | Single | N | 60 | ±20 | 1.2/1.8/2.5 | 60/75 | 70/90 | - | - | 500 | 45 | 16 | 9.3 | - | 2.1 | 1.8 | 2 | 8 | 11 | 7 | - | - | 25 | - | - | X | X
PDD6954 | MP | TO252 | Single | N | 60 | ±20 | 1.2/1.6/2.5 | 71/85 | 80/104 | - | - | 450 | 25 | 19 | 5.7 | - | 0.5 | 1.9 | 2 | 9 | 10 | 6.4 | - | - | 24 | - | - | X | X
PDD6960 | MP | TO252 | Single | N | 60 | ±20 | 1.2/1.6/2.5 | 5.1/6 | 5.9/7.5 | - | - | 4740 | 325 | 161 | 32.8 | - | 10.8 | 11.6 | 1.6 | 181 | 75 | 47 | - | - | 101 | - | - | X | X
PDD6974-5 | MP | TO252 | Single | N | 65 | 20/-12 | 1.2/1.6/2.5 | 2.5/3.3 | 4.6/6 | - | - | 5180 | 1390 | 55 | 59 | - | 10.4 | 19.6 | 1.8 | 245 | 95 | 60 | - | - | 130 | - | - | X | X
PDD6976-5 | MP | TO252 | Single | N | 65 | 20/-12 | 1.2/1.6/2.5 | 3.7/4.5 | 5.7/7.5 | - | - | 2940 | 850 | 15 | 54 | - | 5.2 | 16.1 | 1.24 | 174 | 80 | 50.6 | - | - | 94 | - | - | X | X
PDD6976B-5 | MP | TO252 | Single | N | 65 | ±20 | 1.2/1.6/2.5 | 3.2/3.8 | 4.6/6 | - | - | 2400 | 840 | 37 | 52 | - | 7 | 18 | 1.4 | 218 | 100 | 64 | - | - | 94 | - | - | X | X
PDD6976BH-5 | MP | TO252 | Single | N | 65 | ±20 | 2/2.8/4 | 3.2/3.8 | - | - | - | 2640 | 830 | 40 | 49 | - | 11 | 18 | 1.5 | 273 | 100 | 64 | - | - | 94 | - | - | X | X
PDD6978B-5 | MP | TO252 | Single | N | 65 | ±20 | 1.2/1.6/2.5 | 2.5/3 | 3.5/4.5 | - | - | 2940 | 980 | 60 | 58 | 31 | 4.7 | 13.5 | 1.5 | 281 | 120 | 76 | - | - | 101 | - | - | X | X
PDD6982-5 | MP | TO252 | Single | N | 65 | 20/-12 | 1.2/1.6/2.5 | 5/5.9 | 8.8/10.5 | - | - | 1910 | 520 | 30 | 34.7 | - | 4.9 | 11.1 | 1.2 | 140 | 71 | 45 | - | - | 73.5 | - | - | X | X
PDD6982A-5 | MP | TO252 | Single | N | 65 | 20/-12 | 2/3/4 | 5.6/6.7 | - | - | - | 2150 | 500 | 27 | 32 | - | 7.6 | 10 | 1 | 140 | 70 | 45 | - | - | 74 | - | - | X | X
PDD6982B-5 | MP | TO252 | Single | N | 65 | ±20 | 1.2/1.6/2.5 | 4.3/5.3 | 6.4/8.3 | - | - | 1675 | 322 | 14 | 36 | - | 4.7 | 13.5 | 1.2 | 151.3 | 80 | 51 | - | - | 74 | - | - | X | X
PDD6986-5 | MP | TO252 | Single | N | 65 | 20/-12 | 1.2/1.6/2.5 | 9.6/11.5 | 18.4/23 | - | - | 945 | 275 | 26 | 15.3 | - | 2.4 | 5.4 | 0.3 | 51.2 | 51 | 32 | - | - | 50.4 | - | - | X | X
PDD6986B-5 | MP | TO252 | Single | N | 65 | ±20 | 1.2/1.6/2.5 | 7.3/8.8 | 11.3/14.7 | - | - | 810 | 320 | 22 | 16.6 | - | 1.8 | 6.5 | 0.9 | 68.5 | 50 | 31.6 | - | - | 53 | - | - | X | X
PDD6986BH-5 | MP | TO252 | Single | N | 65 | ±20 | 2/3/4 | 7.5/9 | - | - | - | 950 | 300 | 20 | 19 | - | 2.9 | 8.7 | 0.9 | 72 | 50 | 32 | - | - | 53 | - | - | X | X
PDD6988-5 | MP | TO252 | Single | N | 65 | 20/-12 | 1.2/1.6/2.5 | 12.8/16 | 23.6/30 | - | - | 653 | 192 | 27 | 10.9 | - | 1.5 | 4.4 | 0.3 | 9.1 | 38 | 24 | - | - | 40 | - | - | X | X
PDD69C6B-5 | MP | TO252 | Single | N | 65 | ±20 | 1.2/1.6/2.5 | 5.8/6.8 | 8.5/11 | - | - | 1080 | 430 | 30 | 24 | - | 1.9 | 5 | 1 | 88 | 65 | 42 | - | - | 62 | - | - | X | X
PDD8944 | MP | TO252 | Single | N | 80 | ±20 | 1.2/1.8/2.5 | 77/100 | 80/115 | - | - | 1070 | 40 | 35 | 19.2 | - | 3.3 | 3.5 | 1 | 20 | 15 | 9.6 | - | - | 38 | - | - | X | X
PDD8974 | MP | TO252 | Single | N | 80 | 20/-12 | 1/1.6/2.5 | 3.2/3.9 | 4.6/6.2 | - | - | 5160 | 1346 | 40 | 88 | - | 10.2 | 24 | 1.65 | 245 | 100 | 63 | - | - | 130 | - | - | X | X
PDD8974A | MP | TO252 | Single | N | 80 | 20/-12 | 2/3/4 | 3.3/4 | - | - | - | 5510 | 1200 | 70 | 95.5 | - | 23.5 | 32 | 1.5 | 400 | 120 | 77 | - | - | 133 | - | - | X | X
PDD8976B | MP | TO252 | Single | N | 80 | ±20 | 1.2/1.6/2.5 | 4.2/5 | 5.7/7.4 | - | - | 2300 | 550 | 10 | 41 | - | 6 | 11 | 1.3 | 211 | 85 | 54 | - | - | 93 | - | - | X | X
PDD8976BH | MP | TO252 | Single | N | 80 | ±20 | 2/3/4 | 4.7/5.6 | - | - | - | 2200 | 540 | 15 | 32 | - | 9.5 | 10.5 | 1.3 | 211 | 80 | 51 | - | - | 93 | - | - | X | X
PDD8982B | MP | TO252 | Single | N | 80 | ±20 | 1.2/1.8/2.5 | 6.9/8.3 | 9.8/12.7 | - | - | 1720 | 350 | 10.5 | 31.3 | - | 3.9 | 9.5 | 1.1 | 125 | 60 | 38 | - | - | 77 | - | - | X | X
PDD8982BH | MP | TO252 | Single | N | 80 | ±20 | 2/3/4 | 6.5/7.8 | - | - | - | 1450 | 370 | 10 | 22.5 | - | 4.7 | 5.5 | 1 | 157 | 60 | 38 | - | - | 77 | - | - | X | X
PDD0904 | MP | TO252 | Single | N | 100 | ±20 | 1.2/1.6/2.5 | 45/55 | 50/60 | - | - | 2860 | 120 | 70 | 46 | - | 4.5 | 12 | 1.2 | - | 25 | 15 | - | - | 73.5 | - | - | X | X
PDD0906 | MP | TO252 | Single | N | 100 | ±20 | 1.2/1.6/2.5 | 72/90 | 75/100 | - | - | 1480 | 480 | 35 | 9.3 | - | 2.1 | 1.8 | 1.3 | - | 15 | 9.5 | - | - | 50 | - | - | X | X
PDD0910 | MP | TO252 | Single | N | 100 | ±20 | 1.2/1.8/2.5 | 160/200 | 170/210 | - | - | 820 | 35 | 20 | 13.4 | - | 2.9 | 1.7 | 1.3 | - | 8 | 4.8 | - | - | 32 | - | - | X | X
PDD0956 | MP | TO252 | Single | N | 100 | ±20 | 1.2/1.6/2.2 | 95/115 | 100/125 | - | - | 1400 | 60 | 35 | 20 | - | 3.2 | 3.6 | 2 | 6 | 12 | 7.6 | - | - | 34.7 | - | - | X | X
PDD0958A | MP | TO252 | Single | N | 100 | ±20 | 2/3/4 | 65/85 | - | - | - | 615 | 47 | 29 | 10.5 | - | 4.8 | 2.9 | 2.1 | 18 | 15 | 9.5 | - | - | 40 | - | - | X | X
PDD0974A | MP | TO252 | Single | N | 100 | 20/-12 | 2/2.8/4 | 5.6/6.7 | - | - | - | 3590 | 590 | 30 | 57.9 | - | 10.8 | 18.2 | 1.7 | 405 | 90 | 58 | - | - | 128 | - | - | X | X
PDD0976 | MP | TO252 | Single | N | 100 | 20/-12 | 1/1.6/2.5 | 7.4/9.2 | 10.6/14 | - | - | 2250 | 410 | 25 | 37.8 | - | 7.8 | 8.4 | 1.43 | 211 | 60 | 38 | - | - | 94 | - | - | X | X
PDD0976B | MP | TO252 | Single | N | 100 | ±20 | 1.2/1.6/2.5 | 6.5/7.8 | 8/10.4 | - | - | 1990 | 370 | 10 | 39.1 | - | 4.4 | 12.3 | 1.2 | 174 | 70 | 45 | - | - | 94 | - | - | X | X
PDD0976BH | MP | TO252 | Single | N | 100 | ±20 | 2/2.8/4 | 6.3/7.6 | - | - | - | 1900 | 432 | 4.7 | 31 | - | 7 | 11 | 1.1 | 205 | 65 | 41 | - | - | 93 | - | - | X | X
PDD0978 | MP | TO252 | Single | N | 100 | 20/-12 | 1/1.5/2.5 | 6.5/7.8 | 9/11.6 | - | - | 3250 | 867 | 58 | 53.5 | - | 7.5 | 13.3 | 1.25 | 231 | 70 | 44.3 | - | - | 104 | - | - | X | X
PDD0982 | MP | TO252 | Single | N | 100 | 20/-12 | 1/1.5/2.5 | 11/13.2 | 15.4/20 | - | - | 1640 | 240 | 4 | 27.8 | - | 3.5 | 8.8 | 1.14 | 115 | 45 | 28.5 | - | - | 78 | - | - | X | X
PDD0982B | MP | TO252 | Single | N | 100 | ±20 | 1.2/1.6/2.5 | 9/10.8 | 11.7/15.2 | - | - | 1450 | 215 | 8 | 26.1 | - | 6.5 | 5.3 | 1.04 | 115 | 50 | 32 | - | - | 78 | - | - | X | X
PDD0982BH | MP | TO252 | Single | N | 100 | ±20 | 2/3/4 | 10/12 | - | - | - | 1180 | 250 | 2.2 | 15.4 | - | 3.9 | 4.6 | 1 | 125 | 45 | 28.5 | - | - | 78 | - | - | X | X
PDD0984 | MP | TO252 | Single | N | 100 | ±20 | 1.2/1.9/2.5 | 18.8/23 | 21/27 | - | - | 3180 | 118 | 75 | 47 | - | 10 | 11 | 2.2 | 61.3 | 35 | 22 | - | - | 91.2 | - | - | X | X
PDD0986B | MP | TO252 | Single | N | 100 | ±20 | 1/1.5/2.5 | 20/24 | 27/35 | - | - | 615 | 484 | 25 | 9.8 | - | 1.8 | 2.6 | 0.8 | 76 | 28 | 18 | - | - | 53 | - | - | X | X
PDD0986BH | MP | TO252 | Single | N | 100 | ±20 | 2/3/4 | 19/23 | - | - | - | 660 | 135 | 5 | 9 | - | 2 | 4 | 0.8 | 60 | 30 | 19 | - | - | 53 | - | - | X | X
PDD0988 | MP | TO252 | Single | N | 100 | 20/-12 | 1/1.6/2.5 | 32/38 | 48/62 | - | - | 562 | 182 | 31 | 7.7 | - | 1.1 | 3 | 0.8 | 36 | 20 | 12.5 | - | - | 39 | - | - | X | X
PDD09C6B | MP | TO252 | Single | N | 100 | ±20 | 1.2/1.6/2.5 | 14/17 | 18/23 | - | - | 850 | 190 | 6.5 | 14.5 | - | 1.5 | 4.8 | 0.9 | 72 | 38 | 24 | - | - | 62 | - | - | X | X
PDD09C6BH | MP | TO252 | Single | N | 100 | ±20 | 2/3/4 | 16/19 | - | - | - | 865 | 175 | 6 | 11.4 | - | 2.6 | 4 | 0.9 | 76 | 35 | 22 | - | - | 62 | - | - | X | X
PDD09D8BH | Engineer sample | TO252 | Single | N | 100 | ±20 | 2/2.6/4 | 3.4/4.1 | - | - | - | 3750 | 750 | 10 | 56 | - | 13.5 | 15 | 1.8 | 405 | 110 | 70 | - | - | 142 | - | - | X | X
PDD25ND15 | Engineer sample | TO252 | Single | N | 150 | ±20 | 2/3/4 | -/100 | - | - | - | 1320 | 78 | 48 | 30 | - | 5 | 10.5 | - | - | 25 | 16 | - | - | 96 | - | - | X | X
PDD30N15BH | MP | TO252 | Single | N | 150 | ±20 | 2.5/3.5/4.5 | 36/43 | - | - | - | 835 | 75 | 7 | 17.4 | - | 2.7 | 6.1 | 0.8 | 29 | 20 | 13 | - | - | 76 | - | - | X | X
PDD65N15BH | MP | TO252 | Single | N | 150 | ±20 | 2.5/3.5/4.5 | 13/16 | - | - | - | 2430 | 207 | 14 | 47 | - | 8 | 17 | 1.5 | 364 | 50 | 32 | - | - | 133 | - | - | X | X
PMD09N20M | MP | TO252 | Single | N | 200 | ±20 | 1/2/3 | 200/240 | - | - | - | 540 | 48 | 11 | 12 | - | 1 | 5 | 2.6 | 220 | 9 | 5.7 | - | - | 44 | - | - | X | X
PMD18N20M | MP | TO252 | Single | N | 200 | ±30 | 1.2/1.6/2.5 | 120/140 | - | - | - | 800 | 73 | 15 | 21 | - | 1.7 | 7.3 | 6.5 | 364 | 18 | 12 | - | - | 101 | - | - | X | X
PMD09N50M | MP | TO252 | Single | N | 500 | ±30 | 2/3/4 | 650/800 | - | - | - | 920 | 103 | 15 | 28 | - | 5.4 | 10.2 | 2.4 | 550 | 9 | 5.7 | - | - | 89 | - | - | X | X
PMD05N50M | MP | TO252 | Single | N | 500 | ±30 | 2/3/4 | 1100/1500 | - | - | - | 570 | 64 | 8 | 17 | - | 3.6 | 6.5 | 2.6 | 280 | 5 | 3.1 | - | - | 52 | - | - | X | X
PJD11N60D | Engineer sample | TO252 | Single | N | 600 | ±30 | 2.5/3/3.5 | 300/350 | - | - | - | 630 | 28 | 3.7 | 14.2 | - | 1.9 | 5.2 | 4.2 | - | 11 | 6.9 | - | - | 64 | - | - | X | X
PMD04N65P | MP | TO252 | Single | N | 650 | ±30 | 2.5/3.5/4.5 | 2000/2400 | - | - | - | 670 | 50 | 3 | 15 | - | 3 | 9 | 3.4 | 45 | 4 | 2.5 | - | - | 70 | - | - | X | X
PMD04N65M | MP | TO252 | Single | N | 650 | ±30 | 2.5/3.5/4.5 | 2200/2600 | - | - | - | 518 | 41.6 | 4.5 | 15.4 | - | 2 | 7.3 | 2.6 | 240 | 4 | 2.5 | - | - | 42 | - | - | X | X
PMD08N65M | MP | TO252 | Single | N | 650 | ±30 | 2/3/4 | 1000/1200 | - | - | - | 1100 | 105 | 17 | 32 | - | 6.4 | 11.8 | 2 | 605 | 7 | 4.4 | - | - | 77 | - | - | X | X
PMD08N65P | MP | TO252 | Single | N | 650 | ±30 | 2.5/3.5/4.5 | 950/1200 | - | - | - | 1340 | 100 | 5 | 29 | - | 6 | 13 | 3 | 76 | 8 | 5 | - | - | 90 | - | - | X | X
PJD05N65N | MP | TO252 | Single | N | 650 | ±30 | 2/3/4 | 760/900 | - | - | - | 335 | 17 | 1 | 11 | - | 1.4 | 4.8 | - | 46 | 5 | 3.2 | - | - | 45 | - | - | X | X
PJD08N65N | MP | TO252 | Single | N | 650 | ±30 | 2/3/4 | 530/580 | - | - | - | 450 | 24 | 1.2 | 13 | - | 2 | 5 | 27 | 170 | 8 | 5 | - | - | 65 | - | - | X | X
PJD11N65N | MP | TO252 | Single | N | 650 | ±30 | 2/3/4 | 320/360 | - | - | - | 670 | 30 | 1.5 | 21 | - | 4 | 7 | 20 | 210 | 11 | 6.9 | - | - | 75 | - | - | X | X
PJD14N65N | MP | TO252 | Single | N | 650 | ±30 | 2/3/4 | 270/320 | - | - | - | 910 | 28 | 1.1 | 27 | - | 5.5 | 8 | 7 | 290 | 14 | 8.8 | - | - | 90 | - | - | X | X
PMD04N70M | MP | TO252 | Single | N | 700 | ±30 | 2/2.8/4 | 2300/2800 | - | - | - | 650 | 46 | 7 | 15.4 | - | 2 | 7.3 | - | 7.6 | 4 | 2.5 | - | - | 42 | - | - | X | X
PJD05N70N | MP | TO252 | Single | N | 700 | ±30 | 2/3/4 | 1300/1600 | - | - | - | 220 | 18 | 4 | 9 | - | 0.8 | 5.5 | 18 | 159 | 5 | 3.2 | - | - | 33 | - | - | X | X
PJD07N70N | Engineer sample | TO252 | Single | N | 700 | ±30 | 2/3/4 | 810/900 | - | - | - | 370 | 15 | 1.4 | 16 | - | 2 | 7 | - | 46 | 7 | 4.5 | - | - | 48 | - | - | X | X
PJD08N70N | MP | TO252 | Single | N | 700 | ±30 | 2/3/4 | 520/600 | - | - | - | 535 | 20 | 1 | 16 | - | 2 | 7 | 18 | 700 | 8 | 5 | - | - | 67 | - | - | X | X
PJD11N70N | MP | TO252 | Single | N | 700 | ±30 | 2/3/4 | 320/380 | - | - | - | 1050 | 52 | 5 | 34 | - | 3.9 | 14.8 | 1.75 | - | 11 | 6.9 | - | - | 81 | - | - | X | X
PMD04N80M | Engineer sample | TO252 | Single | N | 800 | ±30 | 2/3/4 | 2400/2900 | - | - | - | 905 | 17 | 2.2 | 26 | - | 3 | 10 | 3 | 39 | 4 | 2.6 | - | - | 35 | - | - | X | X
PMD04N80P | MP | TO252 | Single | N | 800 | ±30 | 2.5/3.5/4.5 | 3400/3900 | - | - | - | 550 | 50 | 3.8 | 15 | - | 3.6 | 6 | 2.6 | 135 | 3.2 | 2 | - | - | 94 | - | - | X | X
PMD03N90M | Engineer sample | TO252 | Single | N | 900 | ±30 | 2/3/4 | 3300/4000 | - | - | - | 880 | 15 | 2 | 24 | - | 3.6 | 10.2 | 5.8 | - | 3 | 1.8 | - | - | 63 | - | - | X | X
PDD2363C | MP | TO252 | Single | P | -20 | ±10 | 0.3/0.6/1.0 | - | 7/8.4 | 9.6/12 | 14/18 | 3300 | 420 | 370 | - | 30 | 4.7 | 9 | 5 | 157 | 60 | 38 | - | - | 61 | - | - | X | X
PDD3901 | MP | TO252 | Single | P | -30 | ±20 | 1.2/1.6/2.5 | 2.7/3.2 | 3.6/4.7 | - | - | 7500 | 1200 | 940 | 150 | - | 24 | 28 | 3.5 | 231 | 140 | 90 | - | - | 132 | - | - | X | X
PDD3903 | MP | TO252 | Single | P | -30 | ±20 | 1.2/1.6/2.5 | 7.1/8.5 | 11.5/14 | - | - | 3300 | 410 | 280 | - | 35 | 10.8 | 10.6 | 8.5 | - | 70 | 44 | - | - | 73.5 | - | - | X | X
PDD3907 | MP | TO252 | Single | P | -30 | ±20 | 1/1.6/2.5 | 16.5/20 | 25.6/32 | - | - | 1250 | 160 | 90 | - | 11 | 3.4 | 4.2 | - | - | 35 | 22 | - | - | 40 | - | - | X | X
PDD3911 | MP | TO252 | Single | P | -30 | ±20 | 1/1.6/2.5 | 41/50 | 62/80 | - | - | 560 | 55 | 40 | - | 5.1 | 2 | 2.2 | - | - | 15 | 9.5 | - | - | 25 | - | - | X | X
PDD3959 | MP | TO252 | Single | P | -30 | ±20 | 1.2/1.6/2.2 | 3.5/4.5 | 5/7 | - | - | 6220 | 782 | 412 | 108 | - | 15 | 17.4 | - | 345 | 85 | 54 | - | - | 104 | - | - | X | X
PDD4903 | MP | TO252 | Single | P | -40 | ±20 | 1/1.6/2.5 | 11.5/15 | 16/22 | - | - | 2757 | 240 | 137 | - | 22.2 | 8.2 | 8.8 | - | 130 | 45 | 28 | - | - | 73.5 | - | - | X | X
PDD4909 | MP | TO252 | Single | P | -40 | ±20 | 1.2/1.6/2.5 | 37/45 | 57/68 | - | - | 825 | 68 | 50 | 17 | 8.2 | 3 | 2.5 | - | 31 | 16 | 10 | - | - | 64 | - | - | X | X
PDD4943 | MP | TO252 | Single | P | -40 | ±20 | 1.2/1.6/2.5 | 32/40 | 50/65 | - | - | 1076 | 83 | 64 | - | 7.6 | 2.3 | 3.1 | 16 | 40.9 | 22 | 13.9 | - | - | 34.7 | - | - | X | X
PDD4959 | MP | TO252 | Single | P | -40 | ±20 | 1.2/1.6/2.5 | 4.7/5.8 | 6.4/8.3 | - | - | 6100 | 600 | 540 | 115 | - | 16 | 25 | 4.2 | 174 | 90 | 57 | - | - | 101 | - | - | X | X
PDD4963 | MP | TO252 | Single | P | -40 | ±20 | 1.2/1.6/2.5 | 13/16 | 18.5/24 | - | - | 2070 | 225 | 170 | 37 | - | 5.1 | 8.6 | 6.8 | 100 | 45 | 28 | - | - | 62 | - | - | X | X
PDD4983 | Engineer sample | TO252 | Single | P | -40 | ±20 | 1.2/1.6/2.5 | 6.3/7.6 | 8.9/11.6 | - | - | 4200 | 420 | 300 | 73 | 36.5 | 14.5 | 5 | 6 | 312 | 75 | 47 | - | - | 91 | - | - | X | X
PDD6901 | MP | TO252 | Single | P | -60 | ±20 | 1.2/1.6/2.5 | 7.6/9.2 | 9.2/12 | - | - | 8620 | 486 | 420 | 141 | - | 17 | 28.6 | - | 320 | 70 | 44.3 | - | - | 133 | - | - | X | X
PDD6959 | MP | TO252 | Single | P | -60 | ±20 | 1.2/1.6/2.5 | 10/12 | 12.3/16 | - | - | 5600 | 300 | 250 | 106 | - | 18 | 8.8 | - | 296 | 60 | 38 | - | - | 102 | - | - | X | X
PDD6965A | MP | TO252 | Single | P | -60 | ±20 | 2/3/4 | 18/22 | - | - | - | 2165 | 318 | 102 | 37.2 | - | 10.4 | 10.5 | - | 245 | 50 | 31 | - | - | 102 | - | - | X | X
PDD6965 | MP | TO252 | Single | P | -60 | ±20 | 1/2/3 | 18/22 | - | - | - | 2120 | 315 | 127 | 37.5 | - | 6.3 | 10.3 | - | 245 | 50 | 31 | - | - | 102 | - | - | X | X
PDD6903 | MP | TO252 | Single | P | -60 | ±20 | 1/1.6/2.5 | 22/28 | 26/35 | - | - | 2595 | 162 | 115 | 43.8 | - | 4.6 | 8.3 | - | - | 35 | 22.1 | - | - | 72.6 | - | - | X | X
PDD6905 | MP | TO252 | Single | P | -60 | ±20 | 1.2/1.6/2.2 | 39/48 | 53/65 | - | - | 1250 | 85 | 65 | 22.4 | - | 4.1 | 5.2 | 15 | 51 | 22 | 14 | - | - | 54 | - | - | X | X
PDD6907 | MP | TO252 | Single | P | -60 | ±20 | 1.2/1.6/2.2 | 54/68 | 72/85 | - | - | 870 | 70 | 42 | 16.4 | - | 2.8 | 3.6 | 16 | 31 | 16 | 10 | - | - | 40 | - | - | X | X
PDD6909 | MP | TO252 | Single | P | -60 | ±20 | 1.0/1.6/2.5 | 87/105 | 120/145 | - | - | 785 | 175 | 112 | 10 | - | 1.6 | 3 | 36 | 25 | 10 | 6.3 | - | - | 32 | - | - | X | X
PDD6911 | MP | TO252 | Single | P | -60 | ±20 | 1.2/1.6/2.5 | 153/180 | 198/220 | - | - | 425 | 35 | 20 | 8.2 | - | 1.8 | 1.5 | - | 32 | 8 | 5.1 | - | - | 25 | - | - | X | X
PDD6949 | MP | TO252 | Single | P | -60 | ±20 | 1.2/1.6/2.5 | 20/24 | 26/34 | - | - | 3625 | 1776 | 844 | 47.1 | - | 7.7 | 9.3 | - | 96.8 | 36 | 22.8 | - | - | 76.7 | - | - | X | X
PDD0903 | MP | TO252 | Single | P | -100 | ±20 | 1.2/1.6/2.2 | 75/95 | 80/110 | - | - | 2250 | 130 | 90 | 40.4 | - | 7.7 | 6.6 | 10 | - | 18 | 11.4 | - | - | 73.5 | - | - | X | X
PDD0905 | MP | TO252 | Single | P | -100 | ±20 | 1/ - /3 | 170/210 | 190/230 | - | - | 1419 | 89 | 45 | 20 | - | 3.5 | 4.6 | 16 | - | 10 | 6.5 | - | - | 54 | - | - | X | X
PDD0949 | MP | TO252 | Single | P | -100 | ±20 | 1.2/1.6/2.5 | 79/95 | 86/112 | - | - | 2600 | 80 | 56 | 40 | - | 6.5 | 7.2 | - | 106 | 19 | 12 | - | - | 77 | - | - | X | X
PDD0959 | MP | TO252 | Single | P | -100 | ±20 | 1.2 / - /2.5 | 36/45 | 40/55 | - | - | 6315 | 220 | 50 | 98 | - | 16.2 | 13.8 | - | 180 | 30 | 19 | - | - | 102 | - | - | X | X
PDD0997B | MP | TO252 | Single | P | -100 | ±20 | 1.2/1.6/2.5 | 34/41 | 44/57 | - | - | 1300 | 340 | 12 | 22 | 11 | 1 | 4.4 | - | 180 | 30 | 19 | - | - | 86 | - | - | X | X
PDD15P15 | MP | TO252 | Single | P | -150 | ±20 | 2/3/4 | 295/360 | - | - | - | 740 | 45 | 24 | 15.5 | - | 4.2 | 3.1 | - | 68.4 | 10 | 6.32 | - | - | 69.4 | - | - | X | X
PDD20PD15 | Engineer sample | TO252 | Single | P | -150 | ±20 | 2/3/4 | -/180 | - | - | - | 1480 | 90 | 48 | 31 | - | 8.4 | 6.2 | - | - | 20 | 12.5 | - | - | 96 | - | - | X | X
PDD3710 | MP | TO252-4L | Com. Dual | N+P | 30 | ±20 | 1.2/1.6/2.5 | 9.4/12 | 13/18 | - | - | 620 | 85 | 60 | - | 7.4 | 2.3 | 3 | 2.8 | - | 16 | 10.1 | - | - | 32.5 | - | - | X | X
PDD3710 | MP | TO252-4L | Com. Dual | N+P | -30 | ±20 | 1/1.6/2.5 | 24/30 | 37/46 | - | - | 757 | 122 | 88 | - | 8 | 3.3 | 2.3 | - | - | 12 | 7.6 | - | - | 32.5 | - | - | X | X
PDD4701 | MP | TO252-4L | Com. Dual | N+P | 40 | ±20 | 1.2/1.6/2.5 | 26/32 | 36/42 | - | - | 420 | 65 | 40 | - | 5.2 | 1.2 | 2.5 | - | - | 15 | 9 | - | - | 20 | - | - | X | X
PDD4701 | MP | TO252-4L | Com. Dual | N+P | -40 | ±20 | 1.2/1.6/2.5 | 30/40 | 42/52 | - | - | 1050 | 110 | 80 | - | 9 | 2.5 | 3.2 | - | - | 12 | 7 | - | - | 20 | - | - | X | X
PDD6701 | MP | TO252-4L | Com. Dual | N+P | 60 | ±20 | 1.2/1.6/2.5 | 25/30 | 28/36 | - | - | 1180 | 68 | 45 | 16.6 | - | 2.2 | 3.9 | 2.1 | 26.4 | 19 | 12 | - | - | 20.1 | - | - | X | X
PDD6701 | MP | TO252-4L | Com. Dual | N+P | -60 | ±20 | 1.2/1.6/2.5 | 40/48 | 53/68 | - | - | 1250 | 85 | 65 | 22.4 | - | 4.1 | 5.2 | 15 | 54.4 | 17 | 10.7 | - | - | 20.1 | - | - | X | X
PDD0744 | MP | TO252-4L | Com. Dual | N+P | 100 | ±20 | 1.2/1.6/2.5 | 125/150 | 126/165 | - | - | 1000 | 20 | 15 | 14 | - | 2.5 | 3.5 | 1.5 | 5 | 8 | 5 | - | - | 23 | - | - | X | X
PDD0744 | MP | TO252-4L | Com. Dual | N+P | -100 | ±20 | 1.2/1.6/2.5 | 250/300 | 260/340 | - | - | 760 | 25 | 12 | 11.5 | - | 1.3 | 2.9 | - | 18 | 5 | 3 | - | - | 23 | - | - | X | X
PDJ0976BH | MP | TO262 | Single | N | 100 | ±20 | 2/2.8/4 | 6.8/8.1 | - | - | - | 1900 | 432 | 4.7 | 31 | - | 7 | 11 | 1.1 | 205 | 85 | 53 | - | - | 154 | - | - | X | X
PDJ09C2BH | MP | TO262 | Single | N | 100 | ±20 | 2/2.7/4 | 2.8/3.4 | - | - | - | 5600 | 1200 | 6 | 92 | - | 19 | 27 | 2 | 1250 | 175 | 110 | - | - | 290 | - | - | X | X
PDJ00D8BH | MP | TO262 | Single | N | 100 | ±20 | 2/2.6/4 | 1.9/2.3 | - | - | - | 7700 | 1500 | 30 | 122 | - | 27 | 33 | 1 | 952 | 220 | 140 | - | - | 298 | - | - | X | X
PDH3902 | MP | TO263 | Single | N | 30 | ±20 | 1.2/1.6/2.5 | 1.7/2.1 | 2/2.6 | - | - | 7720 | 945 | 435 | - | 65 | 16 | 21 | 1.2 | 245 | 200 | 126 | - | - | 139 | - | - | X | X
PDH3960 | MP | TO263 | Single | N | 30 | ±20 | 1.2/1.6/2.5 | 2.4/3 | 3.2/4 | - | - | 4800 | 735 | 420 | - | 40 | 6 | 19 | 1.6 | 180 | 176 | 111 | - | - | 168 | - | - | X | X
PDH3060 | MP | TO263 | Single | N | 30 | ±20 | 1.2/1.6/2.5 | 1/1.3 | 1.2/1.7 | - | - | 10600 | 1500 | 570 | 167 | - | 25 | 31 | 0.8 | 950 | 270 | 170 | - | - | 250 | - | - | X | X
PDH4970 | MP | TO263 | Single | N | 40 | ±20 | 1.5/2.5/3.5 | 1/1.5 | - | - | - | 17770 | 1990 | 341 | 295 | - | 72.9 | 121 | 2.07 | 1377 | 220 | 139 | - | - | 208 | - | - | X | X
PDH4960 | MP | TO263 | Single | N | 40 | ±20 | 1.2/1.6/2.5 | 3.1/3.8 | 4.0/5.0 | - | - | 4940 | 425 | 170 | - | 44.4 | 9.6 | 16 | 1.4 | 312 | 150 | 95 | - | - | 166 | - | - | X | X
PDH49B8A | MP | TO263 | Single | N | 40 | 20/-12 | 2/2.8/4 | 2.1/2.5 | - | - | - | 3310 | 1090 | 100 | 58.4 | - | 14.3 | 12 | - | 320 | 180 | 114 | - | - | 160 | - | - | X | X
PDH49E8B | MP | TO263 | Single | N | 40 | ±20 | 1.2/1.6/2.5 | 2/2.4 | 2.9/3.8 | - | - | 2950 | 1100 | 58 | 52 | - | 8.3 | 14 | 0.9 | 259 | 170 | 109 | - | - | 151 | - | - | X | X
PDH49E8BH | MP | TO263 | Single | N | 40 | ±20 | 2/3/4 | 2.1/2.5 | - | - | - | 2650 | 1130 | 50 | 38 | - | 13 | 12 | 0.95 | 312 | 170 | 109 | - | - | 151 | - | - | X | X
PDH49G0BH | Engineer sample | TO263 | Single | N | 40 | ±20 | 2/3/4 | 1.85/2.2 | - | - | - | 3500 | 1600 | 50 | 58 | - | 10.5 | 15.5 | 1 | 405 | 210 | 132 | - | - | 172 | - | - | X | X
PDH49E8B-5 | MP | TO263 | Single | N | 44 | ±20 | 1.2/1.6/2.5 | 2.2/2.6 | 3/3.9 | - | - | 2900 | 950 | 52 | 49 | - | 7.8 | 12 | 0.9 | 274 | 170 | 109 | - | - | 151 | - | - | X | X
PDH6902 | MP | TO263 | Single | N | 60 | ±20 | 1/1.6/2.2 | 3.8/4.5 | 4.2/5.5 | - | - | 6805 | 445 | 195 | - | 58.2 | 16.2 | 23.4 | 1.3 | 450 | 114 | 72 | - | - | 183 | - | - | X | X
PDH6990BH | MP | TO263 | Single | N | 60 | ±20 | 2/2.6/4 | 2/2.4 | - | - | - | 4800 | 1500 | 60 | 80 | - | 18 | 24 | 1.1 | 451 | 190 | 121 | - | - | 223 | - | - | X | X
PDH6974-5 | MP | TO263 | Single | N | 65 | 20/-12 | 1.2/1.6/2.5 | 2.7/3.3 | 4.2/5.4 | - | - | 4780 | 1365 | 51 | 59 | - | 10.4 | 19.6 | 1.8 | 460 | 150 | 94 | - | - | 183 | - | - | X | X
PDH6976BH-5 | MP | TO263 | Single | N | 65 | ±20 | 2/2.8/4 | 3.4/4.1 | - | - | - | 2640 | 830 | 40 | 49 | - | 11 | 18 | 1.5 | 273 | 130 | 83 | - | - | 154 | - | - | X | X
PDH6978B-5 | MP | TO263 | Single | N | 65 | ±20 | 1.2/1.6/2.5 | 2.3/2.8 | 3.2/4.2 | - | - | 2940 | 980 | 60 | 58 | 31 | 4.7 | 13.5 | 1.5 | 281 | 160 | 101 | - | - | 167 | - | - | X | X
PDH6980-5 | MP | TO263 | Single | N | 65 | 20/-12 | 1.2/1.6/2.5 | 1.8/2.2 | 2.9/3.7 | - | - | 9040 | 2180 | 318 | 130 | - | 15.4 | 35 | 2.16 | 500 | 180 | 113 | - | - | 278 | - | - | X | X
PDH6982-5 | MP | TO263 | Single | N | 65 | 20/-12 | 1.2/1.6/2.5 | 5/5.9 | 8.9/11.2 | - | - | 1910 | 520 | 30 | 34.7 | - | 4.9 | 11.1 | 1.2 | 140 | 85 | 54 | - | - | 122 | - | - | X | X
PDH6982B-5 | Engineer sample | TO263 | Single | N | 65 | ±20 | 1.2/1.6/2.5 | 4.3/5.2 | 6.7/8.7 | - | - | 1640 | 946 | 25 | 31.4 | - | 6.5 | 13 | 1.2 | 163 | 100 | 63 | - | - | 129 | - | - | X | X
PDH6982BH-5 | MP | TO263 | Single | N | 65 | ±20 | 2/3/4 | 4.4/5.3 | - | - | - | 1900 | 890 | 17 | 34 | - | 7.4 | 13 | 1.2 | 180 | 100 | 63 | - | - | 129 | - | - | X | X
PDH8902 | MP | TO263 | Single | N | 80 | ±20 | 1.2/1.8/3 | 7.6/9.1 | 8.8/11 | - | - | 6810 | 292 | 188 | 86 | - | 14.5 | 17.5 | 1.6 | 230 | 80 | 51 | - | - | 184 | - | - | X | X
PDH8970 | MP | TO263 | Single | N | 80 | ±20 | 1.5/2.2/3.5 | 2/2.6 | - | - | - | 15010 | 772 | 81 | 247 | - | 63.5 | 56 | 1.8 | 1280 | 200 | 126 | - | - | 208 | - | - | X | X
PDH8974 | MP | TO263 | Single | N | 80 | 20/-12 | 1/1.6/2.5 | 3.2/3.9 | 4.6/6.2 | - | - | 5160 | 1346 | 40 | 88 | - | 10.2 | 24 | 1.65 | 245 | 120 | 76 | - | - | 184 | - | - | X | X
PDH8974A | MP | TO263 | Single | N | 80 | 20/-12 | 2/3/4 | 3.5/4.2 | - | - | - | 5510 | 1200 | 70 | 95.5 | - | 23.5 | 32 | 1.5 | 451 | 130 | 82 | - | - | 184 | - | - | X | X
PDH8976A | MP | TO263 | Single | N | 80 | 20/-12 | 2.5/3.3/4 | 6.5/7.4 | - | - | - | 2490 | 823 | 44 | 40.3 | - | 9.4 | 16 | 0.8 | 210 | 85 | 53 | - | - | 154 | - | - | X | X
PDH8976B | MP | TO263 | Single | N | 80 | ±20 | 1.2/1.6/2.5 | 4.5/5.4 | 5.9/7.7 | - | - | 2300 | 550 | 10 | 41 | - | 6 | 11 | 1.3 | 211 | 110 | 70 | - | - | 154 | - | - | X | X
PDH8976BH | MP | TO263 | Single | N | 80 | ±20 | 2/3/4 | 5.2/6.2 | - | - | - | 2200 | 540 | 15 | 32 | - | 9.5 | 10.5 | 1.3 | 211 | 100 | 64 | - | - | 154 | - | - | X | X
PDH8980 | MP | TO263 | Single | N | 80 | 20/-12 | 1/1.6/2.5 | 2.6/3.2 | 3.4/4.6 | - | - | 7036 | 1490 | 86 | 138 | - | 22.4 | 35.1 | 1.94 | 660 | 180 | 114 | - | - | 278 | - | - | X | X
PDH8080 | MP | TO263 | Single | N | 80 | 20/-12 | 1.2/1.6/2.5 | 1.3/1.6 | 1.8/2.4 | - | - | 14000 | 3050 | 195 | 278 | - | 31 | 78 | 1.1 | 3360 | 260 | 164 | - | - | 278 | - | - | X | X
PDH89D8B | MP | TO263 | Single | N | 80 | ±20 | 1.2/1.6/2.5 | 2.6/3.1 | 3.4/4.4 | - | - | 5150 | 970 | 13 | 81 | - | 16 | 19 | 1.8 | 520 | 175 | 110 | - | - | 240 | - | - | X | X
PDH89D8BH | MP | TO263 | Single | N | 80 | ±20 | 2/3/4 | 2.8/3.4 | - | - | - | 4600 | 990 | 16 | 68 | - | 19 | 20 | 1.8 | 520 | 165 | 105 | - | - | 240 | - | - | X | X
PDH80D8BH | MP | TO263 | Single | N | 80 | ±20 | 2/3/4 | 1.5/1.8 | - | - | - | 9300 | 1920 | 18 | 144 | - | 38 | 41 | 0.9 | 1296 | 260 | 164 | - | - | 350 | - | - | X | X
PDH89E6BH | MP | TO263 | Single | N | 80 | ±20 | 2/2.8/4 | 1.1/1.3 | - | - | - | 13000 | 3100 | 54 | 206 | - | 54 | 56 | 1.9 | 3698 | 300 | 192 | - | - | 480 | - | - | X | X
PDH0958A | MP | TO263 | Single | N | 100 | ±20 | 2/3/4 | 65/85 | - | - | - | 615 | 47 | 29 | 10.5 | - | 4.8 | 2.9 | 2.1 | 18 | 20 | 13 | - | - | 74 | - | - | X | X
PDH0970 | MP | TO263 | Single | N | 100 | ±20 | 1.5/2.5/3.5 | 3/3.5 | - | - | - | 19000 | 680 | 270 | 295 | - | 70 | 75 | 1.8 | 280 | 190 | 120 | - | - | 463 | - | - | X | X
PDH0974 | MP | TO263 | Single | N | 100 | 20/-12 | 1.2/1.8/2.5 | 5.5/6.5 | 7/9 | - | - | 4570 | 1180 | 49 | 58.2 | - | 9.2 | 20.8 | 2 | 320 | 75 | 47 | - | - | 73.5 | - | - | X | X
PDH0974A | MP | TO263 | Single | N | 100 | 20/-12 | 2/2.8/4 | 5.4/6.2 | - | - | - | 3590 | 590 | 30 | 57.9 | - | 10.8 | 18.2 | 1.5 | 320 | 100 | 63 | - | - | 184 | - | - | X | X
PDH0074 | MP | TO263 | Single | N | 100 | 20/-12 | 1/1.5/2.5 | 2.8/3.2 | 3.6/4.6 | - | - | 8050 | 1480 | 15 | 145 | - | 18.1 | 35 | 0.9 | 830 | 140 | 88 | - | - | 183 | - | - | X | X
PDH0074A | MP | TO263 | Single | N | 100 | 20/-12 | 2/2.6/4 | 2.9/3.5 | - | - | - | 6880 | 1460 | 25 | 120 | - | 26 | 40 | 0.9 | 1625 | 160 | 101 | - | - | 230 | - | - | X | X
PDH0976BH | MP | TO263 | Single | N | 100 | ±20 | 2/2.8/4 | 6.8/8.1 | - | - | - | 1900 | 432 | 4.7 | 31 | - | 7 | 11 | 1.1 | 205 | 85 | 53 | - | - | 154 | - | - | X | X
PDH0978BH | MP | TO263 | Single | N | 100 | ±20 | 2/2.6/4 | 5.3/6.4 | - | - | - | 2240 | 380 | 10 | 31 | - | 7.7 | 8.9 | 1.5 | 245 | 100 | 63 | - | - | 167 | - | - | X | X
PDH0980 | MP | TO263 | Single | N | 100 | 20/-12 | 1.2/1.8/2.5 | 3.5/4.2 | 4.5/6.0 | - | - | 6680 | 1690 | 78 | 110 | - | 11.5 | 28 | 1.9 | 378 | 150 | 95 | - | - | 275 | - | - | X | X
PDH0980A | MP | TO263 | Single | N | 100 | 20/-12 | 2/3/4 | 3.7/4.4 | - | - | - | 5100 | 1045 | 35 | 88 | - | 18.5 | 28.3 | 1.97 | 605 | 145 | 92 | - | - | 275 | - | - | X | X
PDH0080 | MP | TO263 | Single | N | 100 | 20/-12 | 1.0/1.5/2.5 | 1.8/2.2 | 2.4/3 | - | - | 13300 | 3380 | 156 | 192 | - | 27 | 24 | 1.1 | 1050 | 260 | 164 | - | - | 416 | - | - | X | X
PDH0080A | MP | TO263 | Single | N | 100 | 20/-12 | 2/2.5/4 | 1.9/2.3 | - | - | - | 10100 | 2020 | 53 | 192 | - | 18.5 | 28.3 | 1.1 | 938 | 250 | 158 | - | - | 416 | - | - | X | X
PDH0982 | MP | TO263 | Single | N | 100 | 20/-12 | 1.0/1.5/2.5 | 11.4/13.5 | 18/23 | - | - | 1600 | 350 | 6.5 | 28.5 | - | 4.7 | 10 | 1.3 | 115 | 70 | 44 | - | - | 122 | - | - | X | X
PDH0982BH | MP | TO263 | Single | N | 100 | ±20 | 2/3/4 | 10/12 | - | - | - | 1180 | 250 | 2.2 | 15.4 | - | 3.9 | 4.6 | 1 | 125 | 65 | 41 | - | - | 129 | - | - | X | X
PDH0986BH | MP | TO263 | Single | N | 100 | ±20 | 2/3/4 | 19/23 | - | - | - | 660 | 135 | 5 | 9 | - | 2 | 4 | 0.8 | 60 | 40 | 26 | - | - | 90 | - | - | X | X
PDH09C2B | MP | TO263 | Single | N | 100 | ±20 | 1.2/1.6/2.5 | 2.6/3.1 | 3.2/4.2 | - | - | 6130 | 1170 | 25 | 107 | - | 14 | 26 | 2 | 1150 | 175 | 110 | - | - | 290 | - | - | X | X
PDH09C2BH | MP | TO263 | Single | N | 100 | ±20 | 2/2.7/4 | 2.8/3.4 | - | - | - | 5600 | 1200 | 6 | 92 | - | 19 | 27 | 2 | 1250 | 175 | 110 | - | - | 290 | - | - | X | X
PDH09C6BH | MP | TO263 | Single | N | 100 | ±20 | 2/3/4 | 16/19 | - | - | - | 865 | 175 | 6 | 11.4 | - | 2.6 | 4 | 0.9 | 76 | 45 | 29 | - | - | 103 | - | - | X | X
PDH09D8B | MP | TO263 | Single | N | 100 | ±20 | 1.2/1.6/2.5 | 3.3/4 | 4.2/5.5 | - | - | 4000 | 750 | 10 | 65 | - | 9.4 | 14 | 1.8 | 405 | 135 | 85 | - | - | 240 | - | - | X | X
PDH09D8BH | MP | TO263 | Single | N | 100 | ±20 | 2/2.6/4 | 3.4/4.1 | - | - | - | 3750 | 750 | 10 | 56 | - | 13.5 | 15 | 1.8 | 405 | 135 | 85 | - | - | 240 | - | - | X | X
PDH00D8BH | MP | TO263 | Single | N | 100 | ±20 | 2/2.6/4 | 1.9/2.3 | - | - | - | 7700 | 1500 | 30 | 122 | - | 27 | 33 | 1 | 952 | 220 | 140 | - | - | 298 | - | - | X | X
PDH09E6BH | MP | TO263 | Single | N | 100 | ±20 | 2/2.8/4 | 1.4/1.7 | - | - | - | 10800 | 2050 | 35 | 176 | - | 44 | 48 | 1.9 | 3120 | 280 | 179 | - | - | 480 | - | - | X | X
PDH09E6BH HS | MP | TO263 | Single | N | 100 | ±20 | 2/2.8/4 | 1.4/1.7 | - | - | - | 10800 | 2050 | 35 | 176 | - | 44 | 48 | 1.9 | 3120 | 280 | 179 | - | - | 480 | - | - | X | X
PDH30N15BH | MP | TO263 | Single | N | 150 | ±20 | 2.5/3.5/4.5 | 38/46 | - | - | - | 835 | 75 | 7 | 17.4 | - | 2.7 | 6.1 | 0.8 | 29 | 30 | 19 | - | - | 128 | - | - | X | X
PDH65N15BH | MP | TO263 | Single | N | 150 | ±20 | 2.5/3.5/4.5 | 13/16 | - | - | - | 2430 | 207 | 14 | 47 | - | 8 | 17 | 1.5 | 364 | 65 | 41 | - | - | 223 | - | - | X | X
PDH130ND15BH | MP | TO263 | Single | N | 150 | ±20 | 2.5/3.5/4.5 | 6/7.2 | - | - | - | 4550 | 425 | 23 | 89 | - | 15 | 29 | 0.8 | 800 | 130 | 82 | - | - | 285 | - | - | X | X
PDH150N15BH | MP | TO263 | Single | N | 150 | ±20 | 2.5/3.5/4.5 | 4/4.8 | - | - | - | 7330 | 680 | 18 | 120 | - | 31 | 34 | 2.7 | 1800 | 160 | 102 | - | - | 305 | - | - | X | X
PJH08N65N | MP | TO263 | Single | N | 650 | ±30 | 2/3/4 | 530/580 | - | - | - | 450 | 16 | 2 | 14 | - | 2 | 12 | 27 | 170 | 8 | 5 | - | - | 75 | - | - | X | X
PJH14N65N | MP | TO263 | Single | N | 650 | ±30 | 2/3/4 | 270/320 | - | - | - | 910 | 28 | 1.1 | 27 | - | 5.5 | 8 | 7 | 290 | 14 | 8.8 | - | - | 114 | - | - | X | X
PJH17N80N | MP | TO263 | Single | N | 800 | ±30 | 2/3/4 | 220/275 | - | - | - | 1800 | 40 | 7 | 57.5 | - | 6.6 | 24 | 2.1 | 281 | 17 | 10.8 | - | - | 156 | - | - | X | X
PJH20N65N | MP | TO263 | Single | N | 650 | ±30 | 2/3/4 | 160/190 | - | - | - | 1400 | 55 | 1.3 | 47 | - | 5 | 14 | 8 | 420 | 20 | 12.5 | - | - | 160 | - | - | X | X
PDH02N150 | MP | TO263 | Single | N | 1500 | ±30 | 2/3.2/5 | 7000/10000 | - | - | - | 1150 | 50 | 23 | 41 | - | 12 | 12.4 | 5.6 | 36.5 | 2.5 | 1.6 | - | - | 80 | - | - | X | X
PDH3901 | MP | TO263 | Single | P | -30 | ±20 | 1.2/1.6/2.5 | 3.3/4 | 4.4/5.7 | - | - | 7500 | 1200 | 940 | 150 | - | 24 | 28 | 3.5 | 231 | 165 | 106 | - | - | 222 | - | - | X | X
PDH6901 | MP | TO263 | Single | P | -60 | ±20 | 1.2/1.6/2.5 | 7.6/9.2 | 9.3/12 | - | - | 8620 | 486 | 288 | 138 | - | 25.4 | 12.8 | - | 320 | 75 | 47.5 | - | - | 183 | - | - | X | X
PDH6001 | MP | TO263 | Single | P | -60 | ±20 | 1.1/1.5/2.5 | 3.9/4.7 | 4.8/6.2 | - | - | 16000 | 920 | 760 | 275 | - | 51 | 25 | - | 480 | 140 | 88 | - | - | 183 | - | - | X | X
PDH6903 | MP | TO263 | Single | P | -60 | ±20 | 1/1.6/2.5 | 22/27 | 28/36 | - | - | 2595 | 162 | 115 | 43.8 | - | 4.6 | 8.3 | - | 105 | 42 | 26.5 | - | - | 121 | - | - | X | X
PDH0959 | MP | TO263 | Single | P | -100 | ±20 | 1.2/1.6/2.5 | 32/38 | 36/47 | - | - | 5700 | 160 | 120 | 92 | - | 13 | 14 | - | 180 | 35 | 22 | - | - | 113 | - | - | X | X
PDH0059 | MP | TO263 | Single | P | -100 | ±20 | 1.2/1.6/2.5 | 17.7/21 | 19/25 | - | - | 12000 | 320 | 245 | 200 | - | 29 | 30 | 2.8 | 274 | 55 | 35 | - | - | 170 | - | - | X | X
PDH0997B | MP | TO263 | Single | P | -100 | ±20 | 1.2/1.6/2.5 | 34/41 | 44/57 | - | - | 1300 | 340 | 12 | 22 | 11 | 1 | 4.4 | - | 180 | 35 | 22 | - | - | 142 | - | - | X | X
PDH20PD15 | Engineer sample | TO263 | Single | P | -150 | ±20 | 2/3/4 | 130/180 | - | - | - | 1480 | 90 | 48 | 31 | - | 8.4 | 6.2 | - | - | 20 | 12.5 | - | - | 160 | - | - | X | X
PDH4970-S | MP | TO263-6L | Single | N | 40 | ±20 | 1.5/2.5/3.5 | 0.8/1 | - | - | - | 16800 | 2300 | 1700 | 295 | - | 72.9 | 121 | 2.1 | 1377 | 220 | 139 | - | - | 480 | - | - | X | X
PDH49I0B-S | MP | TO263-6L | Single | N | 40 | ±20 | 1.2/1.6/2.5 | 0.55/0.65 | 0.77/1 | - | - | 9750 | 3700 | 500 | 210 | 110 | 19 | 50 | 1 | 1414 | 300 | 192 | - | - | 347 | - | - | X | X
PDH0970-S | Engineer sample | TO263-6L | Single | N | 100 | ±20 | 1.5/2.5/3.5 | 2.8/3.3 | - | - | - | 19000 | 680 | 270 | 295 | - | 70 | 75 | 1.8 | 280 | 220 | 140 | - | - | 463 | - | - | X | X
PDH00D8BH-S | MP | TO263-6L | Single | N | 100 | ±20 | 2/2.6/4 | 1.75/2.1 | - | - | - | 7700 | 1500 | 30 | 122 | - | 27 | 33 | 1 | 952 | 230 | 147 | - | - | 298 | - | - | X | X
PDH150N15BH-S | MP | TO263-6L | Single | N | 150 | ±20 | 2.5/3.5/4.5 | 3.8/4.6 | - | - | - | 7330 | 680 | 18 | 120 | - | 31 | 34 | 2.7 | 1800 | 160 | 102 | - | - | 305 | - | - | X | X
PDM09E6BH | MP | TO268 | Single | N | 100 | ±20 | 2/2.8/4 | 1.5/1.8 | - | - | - | 10800 | 2050 | 35 | 176 | - | 44 | 48 | 1.9 | 3120 | 310 | 198 | - | - | 595 | - | - | X | X
PDM09J0BH-HS | Engineer sample | TO268 | Single | N | 100 | ±20 | 2/3/4 | 0.8/1.1 | - | - | - | 26700 | 5260 | 58 | 374 | - | 84 | 74 | 1.3 | 1700 | 330 | - | - | - | 1000 | - | - | X | X
PDM00I5BH | Engineer sample | TO268 | Single | P | -100 | ±20 | 2/3/4 | 9.3/11 | - | - | - | 5570 | 1580 | 37 | 86 | - | 18.6 | 17.3 | 2.2 | - | 95 | 60 | - | - | 266 | - | - | X | X
PDEW2206 | MP | TSSOP8 | Dual | N+N | 20 | ±10 | 0.3/0.6/1 | - | - / 9 | - / 10 | - / 11.5 | 1920 | 280 | 180 | - | 29.8 | 2.7 | 9 | - | - | 10 | 6.3 | - | - | 1.25 | - | - | O | X
PDEW2210 | MP | TSSOP8 | Dual | N+N | 20 | ±10 | 0.3/0.6/1 | - | 10/12 | 11/14 | - | 1020 | 160 | 110 | - | 16.9 | 1.1 | 4 | - | - | 7.5 | 4.7 | - | - | 1.25 | - | - | O | X
PDEW25D6 | MP | TSSOP8 | Dual | N+N | 20 | ±12 | 0.3/0.6/1 | - | 22/26 | 28/37 | - | 390 | 70 | 60 | 9.2 | - | 0.4 | 1.9 | - | - | - | - | 7 | 5.6 | - | 2 | - | O | X
PDEW8810 | MP | TSSOP8 | Dual | N+N | 20 | ±12 | 0.5/0.75/1.2 | - | 20.5/24.5 | 27/35 | - | 390 | 70 | 60 | 9.2 | - | 0.4 | 1.9 | - | - | - | - | 7 | 5.6 | - | 2 | - | O | X
PDY250N20BHT2HB | Engineer sample | T2 Module | 2 in 1 | N+N | 200 | ±20 | 2.5/3.5/4.5 | 4/4.8 | - | - | - | 14700 | 1050 | 40 | 250 | - | 56 | 75 | 0.8 | - | 250 | 160 | - | - | 694 | - | - | X | X
PDY350N20BHN2HB | Engineer sample | N2 Module | 4 in 1 | N+N+N+N | 200 | ±20 | 2.5/3.5/4.5 | 2/2.5 | - | - | - | 32000 | 1900 | 71 | 503 | - | 112 | 150 | 0.5 | - | 350 | 224 | - | - | 781 | - | - | X | X

## AEC-Q101 SelectG
|  | MOS Selection Guide | [21 empty] | 2025-02-21
Part No. | Package Type | Configuration | MOSFET Type | VDS (V) | VGS (V) | Vth (V) | RDS(ON) (mΩ) max. at VGS= |  |  |  | Ciss (pF) | Coss (pF) | Crss (pF) | Qg (nC) |  | Qgs (nC) | Qgd (nC) | Rg W | EAS (mJ) | ID (A) |  |  |  | PD(W) |  |  | ESD Diode | Schokkty Diode
[7 empty] | 10V | 4.5V | 2.5V | 1.8V |  |  |  | 10V | 4.5V |  |  |  |  | Tc=25℃ | Tc=100℃ | TA=25℃ | TA=70℃ | Tc=25℃ | TA=25℃ | TA=70℃
PDEC3908Z-M | PPAK3X3 | Single | N | 30 | ±20 | 1.2/1.6/2.5 | 6.2/8.5 | 9/13 | - | - | 680 | 150 | 70 | - | 7.5 | 1.3 | 4.5 | 2.7 | 45 | 48 | 30 | - | - | 35 | - | - | O | X
PDC3912Z-M | PPAK3X3 | Single | N | 30 | ±20 | 1.2/1.6/2.5 | 14/18 | 20/28 | - | - | 345 | 55 | 32 | - | 4.1 | 1 | 2.1 | 3.2 | 32 | 25 | 16 | - | - | 21 | - | - | X | X
PDEC39G2BZ-M | PPAK3X3 | Single | N | 30 | ±20 | 1.2/1.6/2.5 | 4.9/5.9 | 7.9/10.5 | - | - | 680 | 507 | 27 | 13 | 6.3 | 1.1 | 2.2 | 1.5 | 45 | 50 | 32 | - | - | 27 | - | - | O | X
PDC4904Z-M | PPAK3X3 | Single | N | 40 | ±20 | 1/1.6/2.5 | 4.2/5.5 | 5.3/7 | - | - | 2410 | 233 | 152 | - | 25 | 6.4 | 12.1 | 1.6 | - | 70 | 44.3 | - | - | 52 | - | - | X | X
PDEC69F0DZ-M | PPAK3X3 | Single | N | 60 | ±20 | 1.2/1.6/2.5 | 13/16 | 19/25 | - | - | 400 | 190 | 11 | 6.4 | - | 0.7 | 2.6 | 0.4 | 31 | 30 | 21 | - | - | 38 | - | - | O | X
PDC6986BZ-5M | PPAK3X3 | Single | N | 65 | ±20 | 1.2/1.6/2.5 | 6.9/8.3 | 10.5/13.6 | - | - | 820 | 340 | 24 | 15.3 | - | 2.4 | 5.4 | 0.8 | 45 | 46 | 29.1 | - | - | 42 | - | - | X | X
PDC4903Z-M | PPAK3X3 | Single | P | -40 | ±20 | 1.0/1.6/2.5 | 11.3/14 | 15.6/21 | - | - | 2757 | 240 | 137 | - | 22.2 | 8.2 | 8.8 | - | 130 | 38 | 24 | - | - | 52 | - | - | X | X
PDC6903Z-M | PPAK3X3 | Single | P | -60 | ±20 | 1.2/1.6/2.5 | 24/28 | 29/38 | - | - | 2595 | 162 | 115 | 43.8 | - | 4.6 | 8.3 | 8 | 105 | 30 | 19 | - | - | 60 | - | - | X | X
PDC6907Z-M | PPAK3X3 | Single | P | -60 | ±20 | 1.2/1.6/2.2 | 54/65 | 70/90 | - | - | 870 | 70 | 42 | 16.4 | - | 2.8 | 3.6 | 16 | 31 | 14 | 8.9 | - | - | 33.8 | - | - | X | X
PDC49E8BHX-M | PPAK5X6 | Single | N | 40 | ±20 | 2/3/4 | 1.9/2.3 | - | - | - | 2650 | 1130 | 50 | 38 | - | 13 | 12 | 0.95 | 266 | 170 | 120 | - | - | 144 | - | - | X | X
PDEC69F0DX-M | PPAK5X6 | Single | N | 60 | ±20 | 1.2/1.6/2.5 | 13/16 | 19/25 | - | - | 400 | 190 | 11 | 6.4 | - | 0.7 | 2.6 | 0.4 | 31 | 40 | 28 | - | - | 61 | - | - | O | X
PDEC69F0DX-5M | PPAK5X6 | Single | N | 65 | ±20 | 1.2/1.6/2.5 | 13/16 | 19/25 | - | - | 400 | 190 | 11 | 6.4 | - | 0.7 | 2.6 | 0.4 | 31 | 40 | 25.5 | - | - | 51 | - | - | O | X
PDC09C6BHX-M | PPAK5X6 | Single | N | 100 | ±20 | 2/3/4 | 15/18 | - | - | - | 865 | 175 | 6 | 11.4 | - | 2.6 | 4 | 0.9 | 76 | 40 | 26 | - | - | 83 | - | - | X | X
PDC6903X-M | PPAK5X6 | Single | P | -60 | ±20 | 1.2/1.6/2.5 | 24/28 | 29/38 | - | - | 2595 | 162 | 115 | 43.8 | 20 | 4.6 | 8.3 | 8 | 105 | 40 | 80 | - | - | 96 | - | - | X | X
PDC4804T-M | PPAK5X6 | Dual | N+N | 40 | ±20 | 1.2/1.6/2.5 | 4.6/5.6 | 5.7/7.4 | - | - | 2410 | 233 | 152 | 48 | - | 6.4 | 12.1 | 1.6 | 115 | 70 | 44 | 15 | 9.5 | 55 | 2 | - | X | X
PDC4806T-M | PPAK5X6 | Dual | N+N | 40 | ±20 | 1/1.6/2.5 | 7.2/9 | 9.5/12 | - | - | 1220 | 130 | 55 | - | 12.2 | 3.3 | 6.7 | 2.2 | 64 | 30 | 19 | 11 | 8.8 | 46 | - | - | X | X
PDC4864T-M | PPAK5X6 | Dual | N+N | 40 | ±20 | 1.2/1.6/2.5 | 5.9/7.1 | 7.5/9.8 | - | - | 1540 | 171 | 115 | - | 16.2 | 3.85 | 6.05 | 1.2 | 76 | 70 | 50 | - | - | 65 | - | - | X | X
PDC48B4T-M | PPAK5X6 | Dual | N+N | 40 | 20/-12 | 1.2/1.6/2.5 | 11/13 | 19/25 | - | - | 495 | 190 | 13.5 | 6.9 | - | 1.3 | 3 | 2 | 24 | 35 | 22 | - | - | 28 | - | - | X | X
PDC6886BT-M | PPAK5X6 | Dual | N+N | 60 | ±20 | 1.2/1.6/2.5 | 8.4/10.2 | 2025-12-16 | - | - | 810 | 320 | 22 | 16.6 | - | 1.8 | 6.5 | 0.9 | 68.5 | 50 | 35 | - | - | 54 | - | - | X | X
PDEC68F0DT-M | PPAK5X6 | Dual | N+N | 60 | ±20 | 1.2/1.6/2.5 | 14/17 | 20/26 | - | - | 400 | 190 | 11 | 6.4 | - | 0.7 | 2.6 | 0.4 | 31 | 32 | 22.6 | - | - | 40 | - | - | O | X
PDC6888T-5M | PPAK5X6 | Dual | N+N | 65 | 20/-12 | 1.2/1.6/2.5 | 14.5/17.5 | 26/34 | - | - | 655 | 190 | 27 | 10.9 | - | 1.5 | 4.4 | 0.8 | 31 | 30 | 19 | - | - | 34 | - | - | X | X
PDEC68F0DT-5M | PPAK5X6 | Dual | N+N | 65 | ±20 | 1.2/1.6/2.5 | 14/17 | 20/26 | - | - | 400 | 190 | 11 | 6.4 | - | 0.7 | 2.6 | 0.4 | 31 | 30 | 19 | - | - | 34 | - | - | O | X
PDC0886BT-M | PPAK5X6 | Dual | N+N | 100 | ±20 | 1.2/1.6/2.5 | 18/22 | 24/31 | - | - | 690 | 135 | 6 | 12.5 | - | 1.5 | 4.3 | 0.8 | 51 | 30 | 19 | - | - | 50 | - | - | X | X
PDS4903-M | SOP8 | Single | P | -40 | ±20 | 1/1.6/2.5 | 11.5/15 | 16/22 | - | - | 257 | 240 | 137 | - | 22.2 | 8.2 | 8.8 | - | - | - | - | 10 | 8 | - | 2 | - | X | X
PDS3808-M | SOP8 | Dual | N+N | 30 | ±20 | 1.2/1.6/2.5 | 8.6/11 | 10.8/15 | - | - | 750 | 150 | 110 | 16.6 | - | 1.3 | 4.5 | 2.7 | - | - | - | 9 | 7.2 | - | 1.47 | - | X | X
PDD4904-M | TO252 | Single | N | 40 | ±20 | 1.0/1.6/2.5 | 4.2/5.5 | 5.3/7 | - | - | 2410 | 233 | 152 | - | 25 | 6.4 | 12.1 | 1.6 | 115 | 90 | 63.5 | - | - | 88 | - | - | X | X
PDED69F0D-M | TO252 | Single | N | 60 | ±20 | 1.2/1.6/2.5 | 14/17 | 20/26 | - | - | 400 | 190 | 11 | 6.4 | - | 0.7 | 2.6 | 0.4 | 31 | 35 | 22 | - | - | 45 | - | - | O | X
PDD4903-M | TO252 | Single | P | -40 | ±20 | 1/1.6/2.5 | 11.5/15 | 16/22 | - | - | 2757 | 240 | 137 | - | 22.2 | 8.2 | 8.8 | - | 130 | 45 | 28 | - | - | 73.5 | - | - | X | X
PDD4963-M | TO252 | Single | P | -40 | ±20 | 1.2/1.6/2.5 | 13/16 | 18.5/24 | - | - | 2070 | 225 | 170 | 37 | - | 5.1 | 8.6 | 6.8 | 100 | 45 | 28 | - | - | 62.5 | - | - | X | X
PDH6990BH-M | TO263 | Single | N | 60 | ±20 | 2/2.6/4 | 2/2.4 | - | - | - | 5000 | 1500 | 55 | 95 | - | 19 | 30 | 1.2 | 451 | 190 | 120 | - | - | 223 | - | - | X | X

## SiC MOS SelectG
|  |  | SiC MOS Selection Guide | [12 empty] | 2025-02-21
Part No. | Status | Package Type | Configuration | MOSFET Type | VDS (V) | VGS (V) | Vth (typ). (V) | RDS(ON) (mΩ) typ. at T=25°C | Ciss (pF) | Coss (pF) | Crss (pF) | Qg (nC) | Qgs (nC) | Qgd (nC) | Rg W | ID (A) |  | PD(W)
[16 empty] | Tc=25℃ | Tc=100℃ | Tc=25℃
PDX020C075Z | Engineer sample | TO247 | Single | N | 750 | +25/-10 | 3.2 | 20 | 3480 | 300 | 20 | 190 | 50 | 65 | 2.5 | 80 | 51 | 484
PDX018C120Z | Engineer sample | TO247 | Single | N | 1200 | +25/-10 | 2.75 | 19 | 7640 | 290 | 13.6 | 251 | 77 | 77 | 0.8 | 110 | 82 | 556
PDX030C120Z | Engineer sample | TO247 | Single | N | 1200 | +25/-10 | 3.2 | 30 | 3400 | 165 | 10 | 160 | 35 | 40 | 1 | 68 | 48 | 349
PDX040C120Z | Engineer sample | TO247 | Single | N | 1200 | +20/-10 | 3 | 40 | 2710 | 145 | 7.6 | 93 | 12 | 27 | 1.2 | 60 | 38 | 270
PDX080C120Z | Engineer sample | TO247 | Single | N | 1200 | +20/-10 | 3 | 85 | 1420 | 75 | 2.2 | 61 | 7 | 18 | 2.4 | 30 | 19 | 176
PDX150C120Z | Engineer sample | TO247 | Single | N | 1200 | +25/-10 | 2.9 | 150 | 770 | 45 | 2 | 35 | 11 | 8 | 3.4 | 17 | 12 | 90
PDX020C075Z-F | Engineer sample | TO247-4L | Single | N | 750 | +25/-10 | 3.2 | 20 | 3480 | 300 | 20 | 190 | 50 | 65 | 2.5 | 80 | 51 | 484
PDX018C120Z-F | Engineer sample | TO247-4L | Single | N | 1200 | +25/-10 | 2.75 | 19 | 7640 | 290 | 13.6 | 251 | 77 | 77 | 0.8 | 110 | 82 | 556
PDX040C120Z-F | Engineer sample | TO247-4L | Single | N | 1200 | +20/-10 | 3 | 40 | 2710 | 145 | 7.6 | 93 | 12 | 27 | 1.2 | 60 | 38 | 270
PDX080C120Z-F | Engineer sample | TO247-4L | Single | N | 1200 | +20/-10 | 3 | 85 | 1420 | 75 | 2.2 | 61 | 7 | 18 | 2.4 | 30 | 19 | 176
PDX150C120Z-F | Engineer sample | TO247-4L | Single | N | 1200 | +25/-10 | 2.9 | 150 | 770 | 45 | 2 | 35 | 11 | 8 | 3.4 | 17 | 12 | 90
PDH150C120Z-V | Engineer sample | TO263-7L | Single | N | 1200 | +25/-10 | 2.9 | 150 | 770 | 45 | 2 | 35 | 11 | 8 | 3.4 | 17 | 12 | 90

## SiC SBD SelectG
| SiC SBD Selection Guide | [7 empty] | 2025-02-21
Part No. | Status | Package Type | VRRM (V) | IF (A) | IFSM (A) | VF (V) | @IF (A) | IR (uA) | @VR (V) | QC (nC)
PCP08S065R | Engineer sample | TO220-2L | 650 | 8 | 76 | 1.39 | 8 | 60 | 650 | 23
PCP10S065R | Engineer sample | TO220-2L | 650 | 10 | 90 | 1.37 | 10 | 60 | 650 | 30
PCP20S120R | Engineer sample | TO220-2L | 1200 | 20 | 115 | 1.45 | 20 | 200 | 1200 | 98
PCX40SD120R | Engineer sample | TO247-3L | 1200 | 40 | 230 | 1.45 | 20 | 200 | 1200 | 98
PCX20S120R-T | Engineer sample | TO247-2L | 1200 | 20 | 115 | 1.45 | 20 | 200 | 1200 | 98
PCD08S065R | Engineer sample | TO252-2L | 650 | 8 | 76 | 1.39 | 8 | 60 | 650 | 23
PCD10S065R | Engineer sample | TO252-2L | 650 | 10 | 90 | 1.37 | 10 | 60 | 650 | 30
PCH08S065R | Engineer sample | TO263-2L | 650 | 8 | 76 | 1.39 | 8 | 60 | 650 | 23
PCH10S065R | Engineer sample | TO263-2L | 650 | 10 | 90 | 1.37 | 10 | 60 | 650 | 30

## LDO SelectG
| LDO Selection Guide |  |  |  | 2025-02-21
Series Part No. | Spec. |  |  |  | Package Type
| Vin | Iout | IQ | Vout
PIR2530 | 1V~6V | 3000mA | 900µA | 0.8V~4.0V (Adjustable) | DFN3X3-10L
PSOP8
PIR2504 | 2.5V~6V | 500mA | 1.5µA | 0.8V~4.0V (Adjustable) | SOT23-5
PIR2105 | 7V~100V | 50mA | 20µA | 1.2V~90V (Adjustable) | PSOP8
SOT23-5
PIR2202 | 2.7V~24V | 150mA | 2µA | Vout can trim from 1.5V to 5.5V (0.1V/step) | SOT23-3
SOT89-3
PIR2205 | 2.7V~24V | 500mA | 2µA | Vout can trim from 1.5V to 5.5V (0.1V/step) | SOT23-3
SOT89-3
PIR2402 | 2.7V~40V | 250mA | 1.5µA | Vout can trim from 1.5V to 5.5V (0.1V/step) | SOT23-3
SOT23-5
SOT89-3
PIR78L33 | 7V~30V | 100mA | 300µA | 3.3V | SOT23-3
SOT89-3
PIR78L05 | 7V~30V | 100mA | 300µA | 5V | SOT23-3
SOT89-3
PIR2601 | 2.7V~60V | 150mA | 2.2µA | Vout can trim from 1.5V to 5.5V (0.1V/step) | SOT23-5
SOT89-3
PSOP8
PIR2502 | 2.5V~6V | 250mA | 25µA | Vout can trim from 1.2V to 4.0V (0.1V/step) | DFN1X1
SOT23-3
SOT23-5
PIR2503L | 2.5V~6V | 300mA | 300nA | Vout can trim from 1.2V to 4.0V (0.1V/step) | DFN1X1
SOT23-5
PIR2503 | 2.5V~6V | 300mA | 500nA | Vout can trim from 1.2V to 4.0V (0.1V/step) | DFN1X1
SOT23-3
SOT23-5

## Battery Protection IC SelectG
| Battery Protection IC Selection Guide |  |  |  | 2025-02-21
PIB3860 Series | Part No. |  |  | PIB3860D-00Z00 | PIB3860D-01Z00
| Package Type |  |  | DFN1.6X1.6 | DFN1.6X1.6
Detection/Release Voltage
| Overcharge Detection Voltage | Vdet1 | V | 4.475 | 4.475
| Overcharge Release Voltage | Vdet1Rel | V | 4.275 | 4.275
| Overdischarge Detection Voltage | Vdet2 | V | 2.5 | 2.5
| Overdischarge Release Voltage | Vdet2Rel | V | 2.9 | 2.9
| Discharge Overcurrent Detection Voltage | Vdet3 | mV | 15 | 15
| Charge Overcurrent Detection Voltage | Vdet4 | mV | -15 | -15
| Load Short Circuit Detection Voltage | Vshort | mV | 33 | 33
| 0V Battery Charge Inhibition Battery Voltage | V0INH | V | 0.9 | 0.9
| 0V Battery Charge Permission Battery Voltage | V0CHG | V | --- | ---
Protection Mode
| 0V Battery Charge Inhibition Battery Voltage | V0INH | Enable/Disable | Enable | Enable
| 0V Battery Charge Permission Battery Voltage | V0CHG | Enable/Disable | Disable | Disable
| Overcharge Release Voltage Latch | Vdet1RelEn | Enable/Disable | Disable | Disable
| Overcharge Release Voltage Hysteresis | Vdet1RelHEn | Enable/Disable | Enable | Enable
| Power Down Mode | MPD | Enable/Disable | Disable | Enable
Delay Time
| Overcharge Detection Delay Time | tVdet1 | s | 1 | 1
| Overcharge Release Delay Time | tVdet1Rel | ms | 16 | 16
| Overdischarge Detection Delay Time | tVdet2 | ms | 19 | 19
| Overdischarge Release Delay Time | tVdet2Rel | ms | 1.5 | 1.5
| Discharge Overcurrent Detection Delay Time | tVdet3 | ms | 68 | 68
| Discharge Overcurrent Release Delay Time | tVdet3Rel | ms | 6 | 6
| Charge Overcurrent Detection Delay Time | tVdet4 | ms | 16 | 16
| Charge Overcurrent Release Delay Time | tVdet4Rel | ms | 4.5 | 4.5
| Load Short Circuit Detection Delay Time | tVshort | μs | 250 | 250

## DC to DC Converter IC SelectG
| DC to DC Converter IC Selection Guide | [5 empty] | 2025-02-21
Part No. | Topology | Vin Range (V) | Vout Range (V) | Duty (Max) (%) | VFB (Typ) (V) | IQ (Typ) (mA) | Frequency (kHz) | Feature
PIS3478 | Boost DC/DC Controller | 2.97~40 | --- | 85 | 1.26 | 0.005 | 100~1000 | Internal Soft-Start Current Limit Protection OTP
PIS3481 | Boost/SEPIC DC/DC Controller | 2.97~40 | --- | 85 | 1.275 | 0.005 | 100~1000 | Internal Soft-Start Current Limit Protection OTP Adjustable Input UVLO Threshold Voltage
PIS3675 | Full Bridge Buck-Boost DC/DC Controller | 4.2~42 | 0.8~45 | --- | 0.8 | 2.19 | 100~600 | Programmable Soft Start Current Limit Protection OTP Programmable Input UVLO

## Package list
PDDXXXX | PDDXXXX | PDRXXXX | PDCXXXXX | PDCXXXXT | PDCXXXXR | PDCXXXXZ
TO252-3L | TO252-4L | TO251 | PPAK5X6 (Single) | PPAK5X6 (Dual) | PPAK5X6 (Asym. Dual) | PPAK3X3 (Single)
2500 / Reel | 2500 / Reel | 4000 / Box | 3,000 / Reel | 3,000 / Reel | 3,000 / Reel | 3,000 / Reel
PDCXXXXV | PDCXXXXK | PDCXXXXF | PDBXXXXY | PDBXXXXL | PDBXXXXE | PDBXXXXS
PPAK3X3 (Dual) | PPAK3X3 (NEP Dual) | PPAK2X5 (Com. Dual) | DFN2x2-6 (Single) | DFN2x2-6 (Single) | DFN2x2-6 (Com. Dual) | DFN2x2-6 (Dual N+P)
3,000 / Reel | 3,000 / Reel | 3,000 / Reel | 3,000 / Reel | 3,000 / Reel | 3,000 / Reel | 3,000 / Reel
PDBXXXXQ | PDBXXXXM | PDBXXXXN | PDBXXXXH | PDSXXXX | PDSXXXX | PDWXXXX
DFN2x3-6 (Dual) | DFN2x3-8 (Dual N+P) | DFN3X3 (Com. Dual) | DFN3X3 (Asym. Dual) | SOP8 (Single) | SOP8 (Dual) | TSSOP8 (Dual)
3,000 / Reel | 3,000 / Reel | 3,000 / Reel | 3,000 / Reel | 3,000 / Reel | 3,000 / Reel | 3,000 / Reel
PDQXXXX | PDQXXXX | PDVXXXXZ | PDVXXXXY | PDLXXXX | PDKXXXX
SOT23-6L (Single) | SOT23-6L (Dual) | SOT363 (Dual) | SOT563 (Dual) | SOT223 | SOT89
3,000 / Reel | 3,000 / Reel | 3,000 / Reel | 3,000 / Reel | 3,000 / Reel | 1,000 / Reel
PDNXXXX | PDNXXXXS | PDUXXXXZ | PDUXXXXY | PDUXXXXX | PDUXXXXW | PDBXXXXHX4H
SOT23 | SOT23-3S | SOT323 | SOT523 | SOT723 | SOT883 | DFN5X6 (4 IN 1)
3,000 / Reel | 3,000 / Reel | 3,000 / Reel | 3,000 / Reel | 8,000 / Reel | 3,000 / Reel | 3,000 / Reel
PDPXXXX | PDFXXXX | PDXXXXX | PDTXXXX | PDHXXXX | PDYXXXX | PDBXXXXHF6H
TO220 | TO220F | TO247 | TOLL | TO263 | TO-3P | DFN10X10 (6 IN 1)
1000 / Box | 1000 / Box | 600 / Box | 2,000 / Reel | 800 / Reel | 330 / Box | 3,000 / Reel
PDHXXXX-S | PDJXXXX | PDFXXXX-N | PDXXXXX-F | PDBXXXXD | PCPXXXXZ | PCFXXXXZ
TO263-6L | TO262 | TO220F-NL | TO247-4L | DFN8X8 | TO220-2L | TO220F-2L
800 / Reel | 2000 / Box | 2000 / Box | 330 / Box | 2500 / Reel | 1000 / Box | 1000 / Box
PCDXXXXZ | PWSXXXX | PWTXXXX | PWFXXXX | PHBXXXXD | PDCXXXXRC | PDDXXXXT
TO252-2L | WLCSP (6 Pad) | WLCSP (10 Pad) | WLCSP (4 ball) | DFN8X8 | PPAK5X6 (Asym. Dual) | PTO252-2L
2500 / Reel | Engineer sample | Engineer sample | Engineer sample | Engineer sample | Engineer sample | Engineer sample
pin1